## Cui Devices
Supplier | Model | Typology | Bearing Type | Nominal Voltage - [V] | Nominal Current - [A] | Nominal Power - [W] | Rotational Speed - [rpm] | Flowrate - [m^3/h] | Static Pressure - [Pa] | Sound Level - [db-A] | Additional Function | Length - [mm] | Width - [mm] | Depth - [mm] | PWM control function - [-]
Cui Devices | CFM-4010-13-22 |  | Ball | 12 | 0.13 | 1.56 | 8300 | 16.9901 | 72.2358 | 37 |  | 40 | 40 | 10.6 | Yes
Cui Devices | CFM-4010-03-22 |  | Ball | 5 | 0.24 | 1.2 | 8300 | 16.9901 | 72.2358 | 37 |  | 40 | 40 | 10.6 | Yes
Cui Devices | CFM-5010-13-22 |  | Ball | 12 | 0.14 | 1.68 | 6100 | 27.3031 | 49.8178 | 37 |  | 50 | 50 | 10.6 | Yes
Cui Devices | CFM-5010-03-22 |  | Ball | 5 | 0.28 | 1.4 | 6100 | 27.3031 | 49.8178 | 37.2 |  | 50 | 50 | 10.6 | Yes
Cui Devices | CFM-6010-13-22 |  | Ball | 12 | 0.26 | 3.12 | 5500 | 41.0821 | 54.7996 | 41.4 |  | 60 | 60 | 10.6 | Yes
Cui Devices | CFM-6015-13-22 |  | Ball | 12 | 0.22 | 2.64 | 5100 | 46.7228 | 57.2905 | 39 |  | 60 | 60 | 15.4 | Yes
Cui Devices | CFM-7010-13-22 |  | Ball | 12 | 0.27 | 3.24 | 4400 | 52.8562 | 39.8542 | 40.6 |  | 70 | 70 | 10.6 | Yes
Cui Devices | CFM-8010-13-22 |  | Ball | 12 | 0.24 | 2.88 | 3300 | 57.1038 | 27.3998 | 38.2 |  | 80 | 80 | 10.6 | Yes
Cui Devices | CFM-8015-13-22 |  | Ball | 12 | 0.24 | 2.88 | 3500 | 74.6885 | 39.8542 | 39.8 |  | 80 | 80 | 15.4 | Yes
Cui Devices | CFM-9225-13-22 |  | Ball | 12 | 0.5 | 6 | 4200 | 163.207 | 91.9138 | 49.8 |  | 92 | 92 | 25.4 | Yes
Cui Devices | CFM-A225-43-22 |  | Ball | 48 | 0.23 | 11.04 | 4100 | 215.5875 | 122.8009 | 53.5 |  | 120 | 120 | 25.4 | Yes
Cui Devices | CFM-A225-23-22 |  | Ball | 24 | 0.39 | 9.36 | 4100 | 215.5875 | 122.8009 | 53.5 |  | 120 | 120 | 25.4 | Yes
Cui Devices | CFM-A225-13-22 |  | Ball | 12 | 0.79 | 9.48 | 4100 | 215.5875 | 122.8009 | 53.5 |  | 120 | 120 | 25.4 | Yes
Cui Devices | CFM-A238-43-22 |  | Ball | 48 | 0.48 | 23.04 | 4600 | 341.3313 | 194.2894 | 61.5 |  | 120 | 120 | 38 | Yes
Cui Devices | CFM-A238-23-22 |  | Ball | 24 | 0.88 | 21.12 | 4600 | 341.3313 | 194.2894 | 61.5 |  | 120 | 120 | 38 | Yes
Cui Devices | CFM-A238-13-22 |  | Ball | 12 | 1.75 | 21 | 4600 | 341.3313 | 194.2894 | 61.5 |  | 120 | 120 | 38 | Yes
Cui Devices | CBM-5015V-130 |  | omniCOOL™ | 12 | 0.04 | 0.48 | 3000 | 4.4174 | 44.836 | 23.4 |  | 51.5 | 51.6 | 15 | No
Cui Devices | CBM-5015V-140 |  | omniCOOL™ | 12 | 0.065 | 0.78 | 4000 | 5.9465 | 99.6356 | 33.1 |  | 51.5 | 51.6 | 15 | No
Cui Devices | CBM-6015V-134 |  | omniCOOL™ | 12 | 0.046 | 0.552 | 3400 | 6.6261 | 47.3269 | 28.8 |  | 60 | 60 | 15 | No
Cui Devices | CBM-5015V-150 |  | omniCOOL™ | 12 | 0.115 | 1.38 | 5000 | 7.6455 | 166.8896 | 39.8 |  | 51.5 | 51.6 | 15 | No
Cui Devices | CBM-5020V-144 |  | omniCOOL™ | 12 | 0.088 | 1.056 | 4400 | 8.1553 | 114.5809 | 30 |  | 50 | 50 | 20 | No
Cui Devices | CBM-6015V-144 |  | omniCOOL™ | 12 | 0.078 | 0.936 | 4400 | 8.665 | 82.1994 | 36 |  | 60 | 60 | 15 | No
Cui Devices | CBM-5020V-148 |  | omniCOOL™ | 12 | 0.104 | 1.248 | 4800 | 8.8349 | 139.4898 | 33 |  | 50 | 50 | 20 | No
Cui Devices | CBM-5015V-160 |  | omniCOOL™ | 12 | 0.196 | 2.352 | 6000 | 9.1747 | 241.6163 | 42.2 |  | 51.5 | 51.6 | 15 | No
Cui Devices | CFM-4010V-150-157-20 |  | omniCOOL™ | 12 | 0.038 | 0.456 | 5000 | 9.1747 | 22.418 | 15.7 |  | 40 | 40 | 10 | No
Cui Devices | CFM-4010V-150-157-11 |  | omniCOOL™ | 12 | 0.038 | 0.456 | 5000 | 9.1747 | 22.418 | 15.7 |  | 40 | 40 | 10 | No
Cui Devices | CFM-4010V-150-157 |  | omniCOOL™ | 12 | 0.038 | 0.456 | 5000 | 9.1747 | 22.418 | 15.7 |  | 40 | 40 | 10 | No
Cui Devices | CFM-4020V-145-123-20 |  | omniCOOL™ | 12 | 0.038 | 0.456 | 4500 | 9.3446 | 24.9089 | 12.3 |  | 40 | 40 | 20 | No
Cui Devices | CFM-4020V-145-123-11 |  | omniCOOL™ | 12 | 0.038 | 0.456 | 4500 | 9.3446 | 24.9089 | 12.3 |  | 40 | 40 | 20 | No
Cui Devices | CFM-4020V-145-123 |  | omniCOOL™ | 12 | 0.038 | 0.456 | 4500 | 9.3446 | 24.9089 | 12.3 |  | 40 | 40 | 20 | No
Cui Devices | CBM-6015V-150 |  | omniCOOL™ | 12 | 0.104 | 1.248 | 5000 | 9.6844 | 109.5992 | 40.2 |  | 60 | 60 | 15 | No
Cui Devices | CBM-5020V-152 |  | omniCOOL™ | 12 | 0.124 | 1.488 | 5200 | 9.6844 | 164.3987 | 35 |  | 50 | 50 | 20 | No
Cui Devices | CFM-4020V-150-165-20 |  | omniCOOL™ | 12 | 0.046 | 0.552 | 5000 | 10.7038 | 27.3998 | 16.5 |  | 40 | 40 | 20 | No
Cui Devices | CFM-4020V-150-165-11 |  | omniCOOL™ | 12 | 0.046 | 0.552 | 5000 | 10.7038 | 27.3998 | 16.5 |  | 40 | 40 | 20 | No
Cui Devices | CFM-4020V-050-165-20 |  | omniCOOL™ | 5 | 0.087 | 0.435 | 5000 | 10.7038 | 27.3998 | 16.5 |  | 40 | 40 | 20 | No
Cui Devices | CFM-4020V-050-165-11 |  | omniCOOL™ | 5 | 0.087 | 0.435 | 5000 | 10.7038 | 27.3998 | 16.5 |  | 40 | 40 | 20 | No
Cui Devices | CFM-4020V-150-165 |  | omniCOOL™ | 12 | 0.046 | 0.552 | 5000 | 10.7038 | 27.3998 | 16.5 |  | 40 | 40 | 20 | No
Cui Devices | CFM-4020V-050-165 |  | omniCOOL™ | 5 | 0.087 | 0.435 | 5000 | 10.7038 | 27.3998 | 16.5 |  | 40 | 40 | 20 | No
Cui Devices | CFM-4010V-158-206-20 |  | omniCOOL™ | 12 | 0.048 | 0.576 | 5800 | 11.8931 | 29.8907 | 20.6 |  | 40 | 40 | 10 | No
Cui Devices | CFM-4010V-158-206-11 |  | omniCOOL™ | 12 | 0.048 | 0.576 | 5800 | 11.8931 | 29.8907 | 20.6 |  | 40 | 40 | 10 | No
Cui Devices | CFM-4010V-058-206-20 |  | omniCOOL™ | 5 | 0.109 | 0.545 | 5800 | 11.8931 | 29.8907 | 20.6 |  | 40 | 40 | 10 | No
Cui Devices | CFM-4010V-058-206-11 |  | omniCOOL™ | 5 | 0.109 | 0.545 | 5800 | 11.8931 | 29.8907 | 20.6 |  | 40 | 40 | 10 | No
Cui Devices | CFM-4010V-158-206 |  | omniCOOL™ | 12 | 0.048 | 0.576 | 5800 | 11.8931 | 29.8907 | 20.6 |  | 40 | 40 | 10 | No
Cui Devices | CFM-4010V-058-206 |  | omniCOOL™ | 5 | 0.109 | 0.545 | 5800 | 11.8931 | 29.8907 | 20.6 |  | 40 | 40 | 10 | No
Cui Devices | CBM-7530B-219 |  | Ball | 24 | 0.05 | 1.2 | 1900 | 12.7426 | 37.3633 | 28 |  | 75.7 | 75.7 | 30 | No
Cui Devices | CBM-7530B-119 |  | Ball | 12 | 0.08 | 0.96 | 1900 | 12.7426 | 37.3633 | 28 |  | 75.7 | 75.7 | 30 | No
Cui Devices | CFM-5015V-132-154-20 |  | omniCOOL™ | 12 | 0.033 | 0.396 | 3200 | 13.0824 | 17.4362 | 15.4 |  | 50 | 50 | 15 | No
Cui Devices | CFM-5015V-132-154-11 |  | omniCOOL™ | 12 | 0.033 | 0.396 | 3200 | 13.0824 | 17.4362 | 15.4 |  | 50 | 50 | 15 | No
Cui Devices | CFM-4020V-260-210-20 |  | omniCOOL™ | 24 | 0.03 | 0.72 | 6000 | 13.0824 | 42.3451 | 21 |  | 40 | 40 | 20 | No
Cui Devices | CFM-4020V-260-210-11 |  | omniCOOL™ | 24 | 0.03 | 0.72 | 6000 | 13.0824 | 42.3451 | 21 |  | 40 | 40 | 20 | No
Cui Devices | CFM-4020V-160-210-20 |  | omniCOOL™ | 12 | 0.054 | 0.648 | 6000 | 13.0824 | 42.3451 | 21 |  | 40 | 40 | 20 | No
Cui Devices | CFM-4020V-160-210-11 |  | omniCOOL™ | 12 | 0.054 | 0.648 | 6000 | 13.0824 | 42.3451 | 21 |  | 40 | 40 | 20 | No
Cui Devices | CFM-4020V-060-210-20 |  | omniCOOL™ | 5 | 0.124 | 0.62 | 6000 | 13.0824 | 42.3451 | 21 |  | 40 | 40 | 20 | No
Cui Devices | CFM-4020V-060-210-11 |  | omniCOOL™ | 5 | 0.124 | 0.62 | 6000 | 13.0824 | 42.3451 | 21 |  | 40 | 40 | 20 | No
Cui Devices | CFM-5015V-132-154 |  | omniCOOL™ | 12 | 0.033 | 0.396 | 3200 | 13.0824 | 17.4362 | 15.4 |  | 50 | 50 | 15 | No
Cui Devices | CFM-4020V-260-210 |  | omniCOOL™ | 24 | 0.03 | 0.72 | 6000 | 13.0824 | 42.3451 | 21 |  | 40 | 40 | 20 | No
Cui Devices | CFM-4020V-160-210 |  | omniCOOL™ | 12 | 0.054 | 0.648 | 6000 | 13.0824 | 42.3451 | 21 |  | 40 | 40 | 20 | No
Cui Devices | CFM-4020V-060-210 |  | omniCOOL™ | 5 | 0.124 | 0.62 | 6000 | 13.0824 | 42.3451 | 21 |  | 40 | 40 | 20 | No
Cui Devices | CFM-4010V-170-273-20 |  | omniCOOL™ | 12 | 0.059 | 0.708 | 7000 | 13.5921 | 47.3269 | 27.3 |  | 40 | 40 | 10 | No
Cui Devices | CFM-4010V-170-273-11 |  | omniCOOL™ | 12 | 0.059 | 0.708 | 7000 | 13.5921 | 47.3269 | 27.3 |  | 40 | 40 | 10 | No
Cui Devices | CFM-4010V-070-273-20 |  | omniCOOL™ | 5 | 0.157 | 0.785 | 7000 | 13.5921 | 47.3269 | 27.3 |  | 40 | 40 | 10 | No
Cui Devices | CFM-4010V-070-273-11 |  | omniCOOL™ | 5 | 0.157 | 0.785 | 7000 | 13.5921 | 47.3269 | 27.3 |  | 40 | 40 | 10 | No
Cui Devices | CFM-4010V-170-273 |  | omniCOOL™ | 12 | 0.059 | 0.708 | 7000 | 13.5921 | 47.3269 | 27.3 |  | 40 | 40 | 10 | No
Cui Devices | CFM-4010V-070-273 |  | omniCOOL™ | 5 | 0.157 | 0.785 | 7000 | 13.5921 | 47.3269 | 27.3 |  | 40 | 40 | 10 | No
Cui Devices | CFM-4020V-270-255-20 |  | omniCOOL™ | 24 | 0.039 | 0.936 | 7000 | 15.1212 | 54.7996 | 25.5 |  | 40 | 40 | 20 | No
Cui Devices | CFM-4020V-270-255-11 |  | omniCOOL™ | 24 | 0.039 | 0.936 | 7000 | 15.1212 | 54.7996 | 25.5 |  | 40 | 40 | 20 | No
Cui Devices | CFM-4020V-170-255-20 |  | omniCOOL™ | 12 | 0.067 | 0.804 | 7000 | 15.1212 | 54.7996 | 25.5 |  | 40 | 40 | 20 | No
Cui Devices | CFM-4020V-170-255-11 |  | omniCOOL™ | 12 | 0.067 | 0.804 | 7000 | 15.1212 | 54.7996 | 25.5 |  | 40 | 40 | 20 | No
Cui Devices | CFM-4020V-070-255-20 |  | omniCOOL™ | 5 | 0.173 | 0.865 | 7000 | 15.1212 | 54.7996 | 25.5 |  | 40 | 40 | 20 | No
Cui Devices | CFM-4020V-070-255-11 |  | omniCOOL™ | 5 | 0.173 | 0.865 | 7000 | 15.1212 | 54.7996 | 25.5 |  | 40 | 40 | 20 | No
Cui Devices | CFM-4020V-270-255 |  | omniCOOL™ | 24 | 0.039 | 0.936 | 7000 | 15.1212 | 54.7996 | 25.5 |  | 40 | 40 | 20 | No
Cui Devices | CFM-4020V-170-255 |  | omniCOOL™ | 12 | 0.067 | 0.804 | 7000 | 15.1212 | 54.7996 | 25.5 |  | 40 | 40 | 20 | No
Cui Devices | CFM-4020V-070-255 |  | omniCOOL™ | 5 | 0.173 | 0.865 | 7000 | 15.1212 | 54.7996 | 25.5 |  | 40 | 40 | 20 | No
Cui Devices | CBM-7530B-224 |  | Ball | 24 | 0.08 | 1.92 | 2400 | 16.3105 | 67.254 | 33.9 |  | 75.7 | 75.7 | 30 | No
Cui Devices | CBM-7530B-124 |  | Ball | 12 | 0.13 | 1.56 | 2400 | 16.3105 | 67.254 | 33.9 |  | 75.7 | 75.7 | 30 | No
Cui Devices | CFM-4010V-185-314-20 |  | omniCOOL™ | 12 | 0.101 | 1.212 | 8500 | 16.8202 | 62.2722 | 31.4 |  | 40 | 40 | 10 | No
Cui Devices | CFM-4010V-185-314-11 |  | omniCOOL™ | 12 | 0.101 | 1.212 | 8500 | 16.8202 | 62.2722 | 31.4 |  | 40 | 40 | 10 | No
Cui Devices | CFM-4010V-185-314 |  | omniCOOL™ | 12 | 0.101 | 1.212 | 8500 | 16.8202 | 62.2722 | 31.4 |  | 40 | 40 | 10 | No
Cui Devices | CFM-4010-13-20 |  | Ball | 12 | 0.13 | 1.56 | 8300 | 16.9901 | 72.2358 | 37 |  | 40 | 40 | 10.6 | No
Cui Devices | CFM-4010-13-10 |  | Ball | 12 | 0.13 | 1.56 | 8300 | 16.9901 | 72.2358 | 37 |  | 40 | 40 | 10.6 | No
Cui Devices | CFM-4010-03-20 |  | Ball | 5 | 0.24 | 1.2 | 8300 | 16.9901 | 72.2358 | 37 |  | 40 | 40 | 10.6 | No
Cui Devices | CFM-4010-03-10 |  | Ball | 5 | 0.24 | 1.2 | 8300 | 16.9901 | 72.2358 | 37 |  | 40 | 40 | 10.6 | No
Cui Devices | CFM-5015V-138-201-20 |  | omniCOOL™ | 12 | 0.037 | 0.444 | 3800 | 17.3299 | 29.8907 | 20.1 |  | 50 | 50 | 15 | No
Cui Devices | CFM-5015V-138-201-11 |  | omniCOOL™ | 12 | 0.037 | 0.444 | 3800 | 17.3299 | 29.8907 | 20.1 |  | 50 | 50 | 15 | No
Cui Devices | CFM-5015V-138-201 |  | omniCOOL™ | 12 | 0.037 | 0.444 | 3800 | 17.3299 | 29.8907 | 20.1 |  | 50 | 50 | 15 | No
Cui Devices | CFM-4020V-280-275-20 |  | omniCOOL™ | 24 | 0.045 | 1.08 | 8000 | 18.3493 | 72.2358 | 27.5 |  | 40 | 40 | 20 | No
Cui Devices | CFM-4020V-280-275-11 |  | omniCOOL™ | 24 | 0.045 | 1.08 | 8000 | 18.3493 | 72.2358 | 27.5 |  | 40 | 40 | 20 | No
Cui Devices | CFM-4020V-180-275-20 |  | omniCOOL™ | 12 | 0.092 | 1.104 | 8000 | 18.3493 | 72.2358 | 27.5 |  | 40 | 40 | 20 | No
Cui Devices | CFM-4020V-180-275-11 |  | omniCOOL™ | 12 | 0.092 | 1.104 | 8000 | 18.3493 | 72.2358 | 27.5 |  | 40 | 40 | 20 | No
Cui Devices | CFM-4020V-280-275 |  | omniCOOL™ | 24 | 0.045 | 1.08 | 8000 | 18.3493 | 72.2358 | 27.5 |  | 40 | 40 | 20 | No
Cui Devices | CFM-4020V-180-275 |  | omniCOOL™ | 12 | 0.092 | 1.104 | 8000 | 18.3493 | 72.2358 | 27.5 |  | 40 | 40 | 20 | No
Cui Devices | CFM-5010V-143-260-20 |  | omniCOOL™ | 12 | 0.058 | 0.696 | 4800 | 18.6891 | 27.3998 | 25.6 |  | 50 | 50 | 10 | No
Cui Devices | CFM-5010V-143-260-11 |  | omniCOOL™ | 12 | 0.058 | 0.696 | 4800 | 18.6891 | 27.3998 | 25.6 |  | 50 | 50 | 10 | No
Cui Devices | CFM-5010V-043-260-20 |  | omniCOOL™ | 5 | 0.098 | 0.49 | 4800 | 18.6891 | 27.3998 | 25.6 |  | 50 | 50 | 10 | No
Cui Devices | CFM-5010V-043-260-11 |  | omniCOOL™ | 5 | 0.098 | 0.49 | 4800 | 18.6891 | 27.3998 | 25.6 |  | 50 | 50 | 10 | No
Cui Devices | CFM-5010V-143-260 |  | omniCOOL™ | 12 | 0.058 | 0.696 | 4800 | 18.6891 | 27.3998 | 25.6 |  | 50 | 50 | 10 | No
Cui Devices | CFM-5010V-043-260 |  | omniCOOL™ | 5 | 0.098 | 0.49 | 4800 | 18.6891 | 27.3998 | 25.6 |  | 50 | 50 | 10 | No
Cui Devices | CFM-6010V-130-205-20 |  | omniCOOL™ | 12 | 0.056 | 0.672 | 3000 | 20.7279 | 19.9271 | 20.5 |  | 60 | 60 | 10 | No
Cui Devices | CFM-6010V-130-205-11 |  | omniCOOL™ | 12 | 0.056 | 0.672 | 3000 | 20.7279 | 19.9271 | 20.5 |  | 60 | 60 | 10 | No
Cui Devices | CFM-6010V-130-205 |  | omniCOOL™ | 12 | 0.056 | 0.672 | 3000 | 20.7279 | 19.9271 | 20.5 |  | 60 | 60 | 10 | No
Cui Devices | CBM-7530B-230 |  | Ball | 24 | 0.14 | 3.36 | 3000 | 20.8978 | 119.5627 | 40.5 |  | 75.7 | 75.7 | 30 | No
Cui Devices | CBM-7530B-130 |  | Ball | 12 | 0.23 | 2.76 | 3000 | 20.8978 | 119.5627 | 40.5 |  | 75.7 | 75.7 | 30 | No
Cui Devices | CFM-6015V-122-145-20 |  | omniCOOL™ | 12 | 0.029 | 0.348 | 2200 | 21.5774 | 9.9636 | 14.5 |  | 60 | 60 | 15 | No
Cui Devices | CFM-6015V-122-145-11 |  | omniCOOL™ | 12 | 0.029 | 0.348 | 2200 | 21.5774 | 9.9636 | 14.5 |  | 60 | 60 | 15 | No
Cui Devices | CFM-6015V-122-145 |  | omniCOOL™ | 12 | 0.029 | 0.348 | 2200 | 21.5774 | 9.9636 | 14.5 |  | 60 | 60 | 15 | No
Cui Devices | CFM-5015V-247-290-20 |  | omniCOOL™ | 24 | 0.034 | 0.816 | 5000 | 22.0871 | 42.3451 | 29 |  | 50 | 50 | 15 | No
Cui Devices | CFM-5015V-247-290-11 |  | omniCOOL™ | 24 | 0.034 | 0.816 | 5000 | 22.0871 | 42.3451 | 29 |  | 50 | 50 | 15 | No
Cui Devices | CFM-5015V-150-290-20 |  | omniCOOL™ | 12 | 0.054 | 0.648 | 5000 | 22.0871 | 42.3451 | 29 |  | 50 | 50 | 15 | No
Cui Devices | CFM-5015V-150-290-11 |  | omniCOOL™ | 12 | 0.054 | 0.648 | 5000 | 22.0871 | 42.3451 | 29 |  | 50 | 50 | 15 | No
Cui Devices | CFM-5015V-247-290 |  | omniCOOL™ | 24 | 0.034 | 0.816 | 5000 | 22.0871 | 42.3451 | 29 |  | 50 | 50 | 15 | No
Cui Devices | CFM-5015V-150-290 |  | omniCOOL™ | 12 | 0.054 | 0.648 | 5000 | 22.0871 | 42.3451 | 29 |  | 50 | 50 | 15 | No
Cui Devices | CBM-7530B-234 |  | Ball | 24 | 0.17 | 4.08 | 3400 | 23.1065 | 149.4534 | 43.5 |  | 75.7 | 75.7 | 30 | No
Cui Devices | CBM-7530B-134 |  | Ball | 12 | 0.3 | 3.6 | 3400 | 23.1065 | 149.4534 | 43.5 |  | 75.7 | 75.7 | 30 | No
Cui Devices | CFM-6025V-125-107-20 |  | omniCOOL™ | 12 | 0.026 | 0.312 | 2500 | 23.4464 | 14.9453 | 10.7 |  | 60 | 60 | 25 | No
Cui Devices | CFM-6025V-125-107-11 |  | omniCOOL™ | 12 | 0.026 | 0.312 | 2500 | 23.4464 | 14.9453 | 10.7 |  | 60 | 60 | 25 | No
Cui Devices | CFM-5010V-155-310-20 |  | omniCOOL™ | 12 | 0.081 | 0.972 | 5800 | 23.4464 | 37.3633 | 30.7 |  | 50 | 50 | 10 | No
Cui Devices | CFM-5010V-155-310-11 |  | omniCOOL™ | 12 | 0.081 | 0.972 | 5500 | 23.4464 | 37.3633 | 30.7 |  | 50 | 50 | 10 | No
Cui Devices | CFM-5010V-052-300-20 |  | omniCOOL™ | 5 | 0.179 | 0.895 | 5800 | 23.4464 | 37.3633 | 30.7 |  | 50 | 50 | 10 | No
Cui Devices | CFM-5010V-052-300-11 |  | omniCOOL™ | 5 | 0.179 | 0.895 | 5800 | 23.4464 | 37.3633 | 30.7 |  | 50 | 50 | 10 | No
Cui Devices | CFM-6025V-125-107 |  | omniCOOL™ | 12 | 0.026 | 0.312 | 2500 | 23.4464 | 14.9453 | 10.7 |  | 60 | 60 | 25 | No
Cui Devices | CFM-5010V-155-310 |  | omniCOOL™ | 12 | 0.081 | 0.972 | 5800 | 23.4464 | 37.3633 | 30.7 |  | 50 | 50 | 10 | No
Cui Devices | CFM-5010V-052-300 |  | omniCOOL™ | 5 | 0.179 | 0.895 | 5800 | 23.4464 | 37.3633 | 30.7 |  | 50 | 50 | 10 | No
Cui Devices | CFM-6010V-135-250-20 |  | omniCOOL™ | 12 | 0.087 | 1.044 | 3500 | 24.2959 | 24.9089 | 25 |  | 60 | 60 | 10 | No
Cui Devices | CFM-6010V-135-250-11 |  | omniCOOL™ | 12 | 0.087 | 1.044 | 3500 | 24.2959 | 24.9089 | 25 |  | 60 | 60 | 10 | No
Cui Devices | CFM-6010V-135-250 |  | omniCOOL™ | 12 | 0.087 | 1.044 | 3500 | 24.2959 | 24.9089 | 25 |  | 60 | 60 | 10 | No
Cui Devices | CFM-6025V-231-167-20 |  | omniCOOL™ | 24 | 0.028 | 0.672 | 3100 | 27.1842 | 24.9089 | 16.7 |  | 60 | 60 | 25 | No
Cui Devices | CFM-6025V-231-167-11 |  | omniCOOL™ | 24 | 0.028 | 0.672 | 3100 | 27.1842 | 24.9089 | 16.7 |  | 60 | 60 | 25 | No
Cui Devices | CFM-6025V-131-167-20 |  | omniCOOL™ | 12 | 0.053 | 0.636 | 3100 | 27.1842 | 24.9089 | 16.7 |  | 60 | 60 | 25 | No
Cui Devices | CFM-6025V-131-167-11 |  | omniCOOL™ | 12 | 0.053 | 0.636 | 3100 | 27.1842 | 24.9089 | 16.7 |  | 60 | 60 | 25 | No
Cui Devices | CFM-6025V-231-167 |  | omniCOOL™ | 24 | 0.028 | 0.672 | 3100 | 27.1842 | 24.9089 | 16.7 |  | 60 | 60 | 25 | No
Cui Devices | CFM-6025V-131-167 |  | omniCOOL™ | 12 | 0.053 | 0.636 | 3100 | 27.1842 | 24.9089 | 16.7 |  | 60 | 60 | 25 | No
Cui Devices | CFM-5010-13-20 |  | Ball | 12 | 0.14 | 1.68 | 6100 | 27.3031 | 49.8178 | 37 |  | 50 | 50 | 10.6 | No
Cui Devices | CFM-5010-13-10 |  | Ball | 12 | 0.14 | 1.68 | 6100 | 27.3031 | 49.8178 | 37 |  | 50 | 50 | 10.6 | No
Cui Devices | CFM-5010-03-20 |  | Ball | 5 | 0.28 | 1.4 | 6100 | 27.3031 | 49.8178 | 37.2 |  | 50 | 50 | 10.6 | No
Cui Devices | CFM-5010-03-10 |  | Ball | 5 | 0.28 | 1.4 | 6100 | 27.3031 | 49.8178 | 37.2 |  | 50 | 50 | 10.6 | No
Cui Devices | CFM-6010V-140-285-20 |  | omniCOOL™ | 12 | 0.125 | 1.5 | 4000 | 27.6939 | 29.8907 | 28.5 |  | 60 | 60 | 10 | No
Cui Devices | CFM-6010V-140-285-11 |  | omniCOOL™ | 12 | 0.125 | 1.5 | 4000 | 27.6939 | 29.8907 | 28.5 |  | 60 | 60 | 10 | No
Cui Devices | CFM-6010V-140-285 |  | omniCOOL™ | 12 | 0.125 | 1.5 | 4000 | 27.6939 | 29.8907 | 28.5 |  | 60 | 60 | 10 | No
Cui Devices | CFM-6020V-230-230-20 |  | omniCOOL™ | 24 | 0.029 | 0.696 | 3100 | 28.0337 | 24.9089 | 21 |  | 60 | 60 | 20 | No
Cui Devices | CFM-6020V-230-230-11 |  | omniCOOL™ | 24 | 0.029 | 0.696 | 3100 | 28.0337 | 24.9089 | 21 |  | 60 | 60 | 20 | No
Cui Devices | CFM-6020V-131-210-20 |  | omniCOOL™ | 12 | 0.048 | 0.576 | 3100 | 28.0337 | 24.9089 | 21 |  | 60 | 60 | 20 | No
Cui Devices | CFM-6020V-131-210-11 |  | omniCOOL™ | 12 | 0.048 | 0.576 | 3100 | 28.0337 | 24.9089 | 21 |  | 60 | 60 | 20 | No
Cui Devices | CFM-6020V-230-230 |  | omniCOOL™ | 24 | 0.029 | 0.696 | 3100 | 28.0337 | 24.9089 | 21 |  | 60 | 60 | 20 | No
Cui Devices | CFM-6020V-131-210 |  | omniCOOL™ | 12 | 0.048 | 0.576 | 3100 | 28.0337 | 24.9089 | 21 |  | 60 | 60 | 20 | No
Cui Devices | CFM-5015V-258-330-20 |  | omniCOOL™ | 24 | 0.051 | 1.224 | 6100 | 28.8832 | 57.2905 | 33 |  | 50 | 50 | 15 | No
Cui Devices | CFM-5015V-258-330-11 |  | omniCOOL™ | 24 | 0.051 | 1.224 | 6100 | 28.8832 | 57.2905 | 33 |  | 50 | 50 | 15 | No
Cui Devices | CFM-5015V-161-330-20 |  | omniCOOL™ | 12 | 0.076 | 0.912 | 6100 | 28.8832 | 57.2905 | 33 |  | 50 | 50 | 15 | No
Cui Devices | CFM-5015V-161-330-11 |  | omniCOOL™ | 12 | 0.076 | 0.912 | 6100 | 28.8832 | 57.2905 | 33 |  | 50 | 50 | 15 | No
Cui Devices | CFM-5015V-258-330 |  | omniCOOL™ | 24 | 0.051 | 1.224 | 6100 | 28.8832 | 57.2905 | 33 |  | 50 | 50 | 15 | No
Cui Devices | CFM-5015V-161-330 |  | omniCOOL™ | 12 | 0.076 | 0.912 | 6100 | 28.8832 | 57.2905 | 33 |  | 50 | 50 | 15 | No
Cui Devices | CFM-6015V-130-213-20 |  | omniCOOL™ | 12 | 0.058 | 0.696 | 3000 | 29.9026 | 29.8907 | 21.3 |  | 60 | 60 | 15 | No
Cui Devices | CFM-6015V-130-213-11 |  | omniCOOL™ | 12 | 0.058 | 0.696 | 3000 | 29.9026 | 29.8907 | 21.3 |  | 60 | 60 | 15 | No
Cui Devices | CFM-6015V-130-213 |  | omniCOOL™ | 12 | 0.058 | 0.696 | 3000 | 29.9026 | 29.8907 | 21.3 |  | 60 | 60 | 15 | No
Cui Devices | CFM-5015V-172-381-20 |  | omniCOOL™ | 12 | 0.127 | 1.524 | 7200 | 31.6016 | 77.2176 | 38.1 |  | 50 | 50 | 15 | No
Cui Devices | CFM-5015V-172-381-11 |  | omniCOOL™ | 12 | 0.127 | 1.524 | 7200 | 31.6016 | 77.2176 | 38.1 |  | 50 | 50 | 15 | No
Cui Devices | CFM-5015V-172-381 |  | omniCOOL™ | 12 | 0.127 | 1.524 | 7200 | 31.6016 | 77.2176 | 38.1 |  | 50 | 50 | 15 | No
Cui Devices | CFM-7015V-123-215-20 |  | omniCOOL™ | 12 | 0.055 | 0.66 | 2300 | 32.2812 | 17.4362 | 21.5 |  | 70 | 70 | 15 | No
Cui Devices | CFM-7015V-123-215-11 |  | omniCOOL™ | 12 | 0.055 | 0.66 | 2300 | 32.2812 | 17.4362 | 21.5 |  | 70 | 70 | 15 | No
Cui Devices | CFM-6020V-237-280-20 |  | omniCOOL™ | 24 | 0.042 | 1.008 | 4200 | 32.2812 | 39.8542 | 28 |  | 60 | 60 | 20 | No
Cui Devices | CFM-6020V-237-280-11 |  | omniCOOL™ | 24 | 0.042 | 1.008 | 4200 | 32.2812 | 39.8542 | 28 |  | 60 | 60 | 20 | No
Cui Devices | CFM-6020V-142-280-20 |  | omniCOOL™ | 12 | 0.075 | 0.9 | 4200 | 32.2812 | 39.8542 | 28 |  | 60 | 60 | 20 | No
Cui Devices | CFM-6020V-142-280-11 |  | omniCOOL™ | 12 | 0.075 | 0.9 | 4200 | 32.2812 | 39.8542 | 28 |  | 60 | 60 | 20 | No
Cui Devices | CFM-7015V-123-215 |  | omniCOOL™ | 12 | 0.055 | 0.66 | 2300 | 32.2812 | 17.4362 | 21.5 |  | 70 | 70 | 15 | No
Cui Devices | CFM-6020V-237-280 |  | omniCOOL™ | 24 | 0.042 | 1.008 | 4200 | 32.2812 | 39.8542 | 28 |  | 60 | 60 | 20 | No
Cui Devices | CFM-6020V-142-280 |  | omniCOOL™ | 12 | 0.075 | 0.9 | 4200 | 32.2812 | 39.8542 | 28 |  | 60 | 60 | 20 | No
Cui Devices | CFM-6025V-238-220-20 |  | omniCOOL™ | 24 | 0.038 | 0.912 | 3800 | 32.7909 | 37.3633 | 22 |  | 60 | 60 | 25 | No
Cui Devices | CFM-6025V-238-220-11 |  | omniCOOL™ | 24 | 0.038 | 0.912 | 3800 | 32.7909 | 37.3633 | 22 |  | 60 | 60 | 25 | No
Cui Devices | CFM-6025V-138-220-20 |  | omniCOOL™ | 12 | 0.083 | 0.996 | 3800 | 32.7909 | 37.3633 | 22 |  | 60 | 60 | 25 | No
Cui Devices | CFM-6025V-138-220-11 |  | omniCOOL™ | 12 | 0.083 | 0.996 | 3800 | 32.7909 | 37.3633 | 22 |  | 60 | 60 | 25 | No
Cui Devices | CFM-6025V-238-220 |  | omniCOOL™ | 24 | 0.038 | 0.912 | 3800 | 32.7909 | 37.3633 | 22 |  | 60 | 60 | 25 | No
Cui Devices | CFM-6025V-138-220 |  | omniCOOL™ | 12 | 0.083 | 0.996 | 3800 | 32.7909 | 37.3633 | 22 |  | 60 | 60 | 25 | No
Cui Devices | CBM-979433B-127 |  | Ball | 12 | 0.3 | 3.6 | 2700 | 38.0578 | 107.1083 | 50 |  | 97.2 | 94.4 | 33 | No
Cui Devices | CFM-6015V-239-292-20 |  | omniCOOL™ | 24 | 0.048 | 1.152 | 3900 | 38.7375 | 34.8725 | 29.2 |  | 60 | 60 | 15 | No
Cui Devices | CFM-6015V-239-292-11 |  | omniCOOL™ | 24 | 0.048 | 1.152 | 3900 | 38.7375 | 34.8725 | 29.2 |  | 60 | 60 | 15 | No
Cui Devices | CFM-6015V-139-292-20 |  | omniCOOL™ | 12 | 0.079 | 0.948 | 3900 | 38.7375 | 34.8725 | 29.2 |  | 60 | 60 | 15 | No
Cui Devices | CFM-6015V-139-292-11 |  | omniCOOL™ | 12 | 0.079 | 0.948 | 3900 | 38.7375 | 34.8725 | 29.2 |  | 60 | 60 | 15 | No
Cui Devices | CFM-6015V-239-292 |  | omniCOOL™ | 24 | 0.048 | 1.152 | 3900 | 38.7375 | 34.8725 | 29.2 |  | 60 | 60 | 15 | No
Cui Devices | CFM-6015V-139-292 |  | omniCOOL™ | 12 | 0.079 | 0.948 | 3900 | 38.7375 | 34.8725 | 29.2 |  | 60 | 60 | 15 | No
Cui Devices | CFM-7015V-128-265-20 |  | omniCOOL™ | 12 | 0.086 | 1.032 | 2800 | 39.0773 | 22.418 | 26.5 |  | 70 | 70 | 15 | No
Cui Devices | CFM-7015V-128-265-11 |  | omniCOOL™ | 12 | 0.086 | 1.032 | 2800 | 39.0773 | 22.418 | 26.5 |  | 70 | 70 | 15 | No
Cui Devices | CFM-6020V-150-335-20 |  | omniCOOL™ | 12 | 0.115 | 1.38 | 5000 | 39.0773 | 52.3087 | 33.5 |  | 60 | 60 | 20 | No
Cui Devices | CFM-6020V-150-335-11 |  | omniCOOL™ | 12 | 0.115 | 1.38 | 5000 | 39.0773 | 52.3087 | 33.5 |  | 60 | 60 | 20 | No
Cui Devices | CFM-7015V-128-265 |  | omniCOOL™ | 12 | 0.086 | 1.032 | 2800 | 39.0773 | 22.418 | 26.5 |  | 70 | 70 | 15 | No
Cui Devices | CFM-6020V-150-335 |  | omniCOOL™ | 12 | 0.115 | 1.38 | 5000 | 39.0773 | 52.3087 | 33.5 |  | 60 | 60 | 20 | No
Cui Devices | CFM-7020V-226-360-20 |  | omniCOOL™ | 24 | 0.051 | 1.224 | 2600 | 39.9268 | 22.418 | 26 |  | 70 | 70 | 20 | No
Cui Devices | CFM-7020V-226-360-11 |  | omniCOOL™ | 24 | 0.051 | 1.224 | 2600 | 39.9268 | 22.418 | 26 |  | 70 | 70 | 20 | No
Cui Devices | CFM-7020V-126-260-20 |  | omniCOOL™ | 12 | 0.089 | 1.068 | 2600 | 39.9268 | 22.418 | 26 |  | 70 | 70 | 20 | No
Cui Devices | CFM-7020V-126-260-11 |  | omniCOOL™ | 12 | 0.089 | 1.068 | 2600 | 39.9268 | 22.418 | 26 |  | 70 | 70 | 20 | No
Cui Devices | CFM-6025V-245-270-20 |  | omniCOOL™ | 24 | 0.058 | 1.392 | 4500 | 39.9268 | 52.3087 | 27 |  | 60 | 60 | 25 | No
Cui Devices | CFM-6025V-245-270-11 |  | omniCOOL™ | 24 | 0.058 | 1.392 | 4500 | 39.9268 | 52.3087 | 27 |  | 60 | 60 | 25 | No
Cui Devices | CFM-6025V-145-270-20 |  | omniCOOL™ | 12 | 0.087 | 1.044 | 4500 | 39.9268 | 52.3087 | 27 |  | 60 | 60 | 25 | No
Cui Devices | CFM-6025V-145-270-11 |  | omniCOOL™ | 12 | 0.087 | 1.044 | 4500 | 39.9268 | 52.3087 | 27 |  | 60 | 60 | 25 | No
Cui Devices | CFM-7020V-226-360 |  | omniCOOL™ | 24 | 0.051 | 1.224 | 2600 | 39.9268 | 22.418 | 26 |  | 70 | 70 | 20 | No
Cui Devices | CFM-7020V-126-260 |  | omniCOOL™ | 12 | 0.089 | 1.068 | 2600 | 39.9268 | 22.418 | 26 |  | 70 | 70 | 20 | No
Cui Devices | CFM-6025V-245-270 |  | omniCOOL™ | 24 | 0.058 | 1.392 | 4500 | 39.9268 | 52.3087 | 27 |  | 60 | 60 | 25 | No
Cui Devices | CFM-6025V-145-270 |  | omniCOOL™ | 12 | 0.087 | 1.044 | 4500 | 39.9268 | 52.3087 | 27 |  | 60 | 60 | 25 | No
Cui Devices | CFM-8025V-120-204-20 |  | omniCOOL™ | 12 | 0.048 | 0.576 | 2000 | 40.6064 | 17.4362 | 20.4 |  | 80 | 80 | 25 | No
Cui Devices | CFM-8025V-120-204-11 |  | omniCOOL™ | 12 | 0.048 | 0.576 | 2000 | 40.6064 | 17.4362 | 20.4 |  | 80 | 80 | 25 | No
Cui Devices | CFM-8025V-120-204 |  | omniCOOL™ | 12 | 0.048 | 0.576 | 2000 | 40.6064 | 17.4362 | 20.4 |  | 80 | 80 | 25 | No
Cui Devices | CFM-6010-13-20 |  | Ball | 12 | 0.26 | 3.12 | 5500 | 41.0821 | 54.7996 | 41.4 |  | 60 | 60 | 10.6 | No
Cui Devices | CFM-6010-13-11 |  | Ball | 12 | 0.26 | 3.12 | 5500 | 41.0821 | 54.7996 | 41.4 |  | 60 | 60 | 10.6 | No
Cui Devices | CFM-6010-13-10 |  | Ball | 12 | 0.26 | 3.12 | 5500 | 41.0821 | 54.7996 | 41.4 |  | 60 | 60 | 10.6 | No
Cui Devices | CFM-6020V-245-335-20 |  | omniCOOL™ | 24 | 0.087 | 2.088 | 5700 | 43.3248 | 67.254 | 39 |  | 60 | 60 | 20 | No
Cui Devices | CFM-6020V-245-335-11 |  | omniCOOL™ | 24 | 0.087 | 2.088 | 5700 | 43.3248 | 67.254 | 39 |  | 60 | 60 | 20 | No
Cui Devices | CFM-6020V-157-390-20 |  | omniCOOL™ | 12 | 0.164 | 1.968 | 5700 | 43.3248 | 67.254 | 39 |  | 60 | 60 | 20 | No
Cui Devices | CFM-6020V-157-390-11 |  | omniCOOL™ | 12 | 0.164 | 1.968 | 5700 | 43.3248 | 67.254 | 39 |  | 60 | 60 | 20 | No
Cui Devices | CFM-6020V-245-335 |  | omniCOOL™ | 24 | 0.087 | 2.088 | 5700 | 43.3248 | 67.254 | 39 |  | 60 | 60 | 20 | No
Cui Devices | CFM-6020V-157-390 |  | omniCOOL™ | 12 | 0.164 | 1.968 | 5700 | 43.3248 | 67.254 | 39 |  | 60 | 60 | 20 | No
Cui Devices | CFM-6015V-247-342-20 |  | omniCOOL™ | 24 | 0.087 | 2.088 | 4700 | 44.8539 | 44.836 | 34.2 |  | 60 | 60 | 15 | No
Cui Devices | CFM-6015V-247-342-11 |  | omniCOOL™ | 24 | 0.087 | 2.088 | 4700 | 44.8539 | 44.836 | 34.2 |  | 60 | 60 | 15 | No
Cui Devices | CFM-6015V-147-342-20 |  | omniCOOL™ | 12 | 0.147 | 1.764 | 4700 | 44.8539 | 44.836 | 34.2 |  | 60 | 60 | 15 | No
Cui Devices | CFM-6015V-147-342-11 |  | omniCOOL™ | 12 | 0.147 | 1.764 | 4700 | 44.8539 | 44.836 | 34.2 |  | 60 | 60 | 15 | No
Cui Devices | CFM-6015V-247-342 |  | omniCOOL™ | 24 | 0.087 | 2.088 | 4700 | 44.8539 | 44.836 | 34.2 |  | 60 | 60 | 15 | No
Cui Devices | CFM-6015V-147-342 |  | omniCOOL™ | 12 | 0.147 | 1.764 | 4700 | 44.8539 | 44.836 | 34.2 |  | 60 | 60 | 15 | No
Cui Devices | CBM-979433B-132 |  | Ball | 12 | 0.44 | 5.28 | 3200 | 45.1937 | 161.9078 | 53.1 |  | 97.2 | 94.4 | 33 | No
Cui Devices | CFM-7020V-229-300-20 |  | omniCOOL™ | 24 | 0.064 | 1.536 | 2900 | 45.8733 | 29.8907 | 30 |  | 70 | 70 | 20 | No
Cui Devices | CFM-7020V-229-300-11 |  | omniCOOL™ | 24 | 0.064 | 1.536 | 2900 | 45.8733 | 29.8907 | 30 |  | 70 | 70 | 20 | No
Cui Devices | CFM-7020V-129-300-20 |  | omniCOOL™ | 12 | 0.114 | 1.368 | 2900 | 45.8733 | 29.8907 | 30 |  | 70 | 70 | 20 | No
Cui Devices | CFM-7020V-129-300-11 |  | omniCOOL™ | 12 | 0.114 | 1.368 | 2900 | 45.8733 | 29.8907 | 30 |  | 70 | 70 | 20 | No
Cui Devices | CFM-7015V-133-315-20 |  | omniCOOL™ | 12 | 0.13 | 1.56 | 3300 | 45.8733 | 27.3998 | 31.5 |  | 70 | 70 | 15 | No
Cui Devices | CFM-7015V-133-315-11 |  | omniCOOL™ | 12 | 0.13 | 1.56 | 3300 | 45.8733 | 27.3998 | 31.5 |  | 70 | 70 | 15 | No
Cui Devices | CFM-6025V-252-312-20 |  | omniCOOL™ | 24 | 0.092 | 2.208 | 5200 | 45.8733 | 77.2176 | 31.2 |  | 60 | 60 | 25 | No
Cui Devices | CFM-6025V-252-312-11 |  | omniCOOL™ | 24 | 0.092 | 2.208 | 5200 | 45.8733 | 77.2176 | 31.2 |  | 60 | 60 | 25 | No
Cui Devices | CFM-6025V-152-312-20 |  | omniCOOL™ | 12 | 0.15 | 1.8 | 5200 | 45.8733 | 77.2176 | 31.2 |  | 60 | 60 | 25 | No
Cui Devices | CFM-6025V-152-312-11 |  | omniCOOL™ | 12 | 0.15 | 1.8 | 5200 | 45.8733 | 77.2176 | 31.2 |  | 60 | 60 | 25 | No
Cui Devices | CFM-7020V-229-300 |  | omniCOOL™ | 24 | 0.064 | 1.536 | 2900 | 45.8733 | 29.8907 | 30 |  | 70 | 70 | 20 | No
Cui Devices | CFM-7020V-129-300 |  | omniCOOL™ | 12 | 0.114 | 1.368 | 2900 | 45.8733 | 29.8907 | 30 |  | 70 | 70 | 20 | No
Cui Devices | CFM-7015V-133-315 |  | omniCOOL™ | 12 | 0.13 | 1.56 | 3300 | 45.8733 | 27.3998 | 31.5 |  | 70 | 70 | 15 | No
Cui Devices | CFM-6025V-252-312 |  | omniCOOL™ | 24 | 0.092 | 2.208 | 5200 | 45.8733 | 77.2176 | 31.2 |  | 60 | 60 | 25 | No
Cui Devices | CFM-6025V-152-312 |  | omniCOOL™ | 12 | 0.15 | 1.8 | 5200 | 45.8733 | 77.2176 | 31.2 |  | 60 | 60 | 25 | No
Cui Devices | CFM-6015-13-20 |  | Ball | 12 | 0.22 | 2.64 | 5100 | 46.7228 | 57.2905 | 39 |  | 60 | 60 | 15.4 | No
Cui Devices | CFM-6015-13-11 |  | Ball | 12 | 0.22 | 2.64 | 5100 | 46.7228 | 57.2905 | 39 |  | 60 | 60 | 15.4 | No
Cui Devices | CFM-6015-13-10 |  | Ball | 12 | 0.22 | 2.64 | 5100 | 46.7228 | 57.2905 | 39 |  | 60 | 60 | 15.4 | No
Cui Devices | CFM-9225V-117-177-20 |  | omniCOOL™ | 12 | 0.054 | 0.648 | 1700 | 48.2519 | 12.4545 | 17.7 |  | 92 | 92 | 25 | No
Cui Devices | CFM-9225V-117-177-11 |  | omniCOOL™ | 12 | 0.054 | 0.648 | 1700 | 48.2519 | 12.4545 | 17.7 |  | 92 | 92 | 25 | No
Cui Devices | CFM-9225V-117-177 |  | omniCOOL™ | 12 | 0.054 | 0.648 | 1700 | 48.2519 | 12.4545 | 17.7 |  | 92 | 92 | 25 | No
Cui Devices | CFM-8020V-226-300-20 |  | omniCOOL™ | 24 | 0.049 | 1.176 | 2600 | 49.2713 | 29.8907 | 30 |  | 80 | 80 | 20 | No
Cui Devices | CFM-8020V-226-300-11 |  | omniCOOL™ | 24 | 0.049 | 1.176 | 2600 | 49.2713 | 29.8907 | 30 |  | 80 | 80 | 20 | No
Cui Devices | CFM-8020V-126-300-20 |  | omniCOOL™ | 12 | 0.086 | 1.032 | 2600 | 49.2713 | 29.8907 | 30 |  | 80 | 80 | 20 | No
Cui Devices | CFM-8020V-126-300-11 |  | omniCOOL™ | 12 | 0.086 | 1.032 | 2600 | 49.2713 | 29.8907 | 30 |  | 80 | 80 | 20 | No
Cui Devices | CFM-7020V-232-330-20 |  | omniCOOL™ | 24 | 0.076 | 1.824 | 3200 | 49.2713 | 34.8725 | 33 |  | 70 | 70 | 20 | No
Cui Devices | CFM-7020V-232-330-11 |  | omniCOOL™ | 24 | 0.076 | 1.824 | 3200 | 49.2713 | 34.8725 | 33 |  | 70 | 70 | 20 | No
Cui Devices | CFM-7020V-132-330-20 |  | omniCOOL™ | 12 | 0.15 | 1.8 | 3200 | 49.2713 | 34.8725 | 33 |  | 70 | 70 | 20 | No
Cui Devices | CFM-7020V-132-330-11 |  | omniCOOL™ | 12 | 0.15 | 1.8 | 3200 | 49.2713 | 34.8725 | 33 |  | 70 | 70 | 20 | No
Cui Devices | CFM-8020V-226-300 |  | omniCOOL™ | 24 | 0.049 | 1.176 | 2600 | 49.2713 | 29.8907 | 30 |  | 80 | 80 | 20 | No
Cui Devices | CFM-8020V-126-300 |  | omniCOOL™ | 12 | 0.086 | 1.032 | 2600 | 49.2713 | 29.8907 | 30 |  | 80 | 80 | 20 | No
Cui Devices | CFM-7020V-232-330 |  | omniCOOL™ | 24 | 0.076 | 1.824 | 3200 | 49.2713 | 34.8725 | 33 |  | 70 | 70 | 20 | No
Cui Devices | CFM-7020V-132-330 |  | omniCOOL™ | 12 | 0.15 | 1.8 | 3200 | 49.2713 | 34.8725 | 33 |  | 70 | 70 | 20 | No
Cui Devices | CFM-8015V-224-308-20 |  | omniCOOL™ | 24 | 0.065 | 1.56 | 2400 | 50.9703 | 22.418 | 30.8 |  | 80 | 80 | 15 | No
Cui Devices | CFM-8015V-224-308-11 |  | omniCOOL™ | 24 | 0.065 | 1.56 | 2400 | 50.9703 | 22.418 | 30.8 |  | 80 | 80 | 15 | No
Cui Devices | CFM-8015V-124-308-20 |  | omniCOOL™ | 12 | 0.104 | 1.248 | 2400 | 50.9703 | 22.418 | 30.8 |  | 80 | 80 | 15 | No
Cui Devices | CFM-8015V-124-308-11 |  | omniCOOL™ | 12 | 0.104 | 1.248 | 2400 | 50.9703 | 22.418 | 30.8 |  | 80 | 80 | 15 | No
Cui Devices | CFM-8015V-224-308 |  | omniCOOL™ | 24 | 0.065 | 1.56 | 2400 | 50.9703 | 22.418 | 30.8 |  | 80 | 80 | 15 | No
Cui Devices | CFM-8015V-124-308 |  | omniCOOL™ | 12 | 0.104 | 1.248 | 2400 | 50.9703 | 22.418 | 30.8 |  | 80 | 80 | 15 | No
Cui Devices | CFM-6015V-254-362-20 |  | omniCOOL™ | 24 | 0.098 | 2.352 | 5400 | 51.6499 | 54.7996 | 36.2 |  | 60 | 60 | 15 | No
Cui Devices | CFM-6015V-254-362-11 |  | omniCOOL™ | 24 | 0.098 | 2.352 | 5400 | 51.6499 | 54.7996 | 36.2 |  | 60 | 60 | 15 | No
Cui Devices | CFM-6015V-154-362-20 |  | omniCOOL™ | 12 | 0.213 | 2.556 | 5400 | 51.6499 | 54.7996 | 36.2 |  | 60 | 60 | 15 | No
Cui Devices | CFM-6015V-154-362-11 |  | omniCOOL™ | 12 | 0.213 | 2.556 | 5400 | 51.6499 | 54.7996 | 36.2 |  | 60 | 60 | 15 | No
Cui Devices | CFM-6015V-254-362 |  | omniCOOL™ | 24 | 0.098 | 2.352 | 5400 | 51.6499 | 54.7996 | 36.2 |  | 60 | 60 | 15 | No
Cui Devices | CFM-6015V-154-362 |  | omniCOOL™ | 12 | 0.213 | 2.556 | 5400 | 51.6499 | 54.7996 | 36.2 |  | 60 | 60 | 15 | No
Cui Devices | CBM-979433B-136 |  | Ball | 12 | 0.6 | 7.2 | 3600 | 51.8198 | 229.1619 | 55.8 |  | 97.2 | 94.4 | 33 | No
Cui Devices | CFM-7010-13-20 |  | Ball | 12 | 0.27 | 3.24 | 4400 | 52.8562 | 39.8542 | 40.6 |  | 70 | 70 | 10.6 | No
Cui Devices | CFM-7010-13-11 |  | Ball | 12 | 0.27 | 3.24 | 4400 | 52.8562 | 39.8542 | 40.6 |  | 70 | 70 | 10.6 | No
Cui Devices | CFM-7010-13-10 |  | Ball | 12 | 0.27 | 3.24 | 4400 | 52.8562 | 39.8542 | 40.6 |  | 70 | 70 | 10.6 | No
Cui Devices | CBM-A232B-121 |  | Ball | 12 | 0.45 | 5.4 | 2100 | 53.3489 | 159.417 | 49.6 |  | 120 | 120 | 32 | No
Cui Devices | CFM-8025V-226-280-20 |  | omniCOOL™ | 24 | 0.048 | 1.152 | 2600 | 56.0674 | 27.3998 | 28 |  | 80 | 80 | 25 | No
Cui Devices | CFM-8025V-226-280-11 |  | omniCOOL™ | 24 | 0.048 | 1.152 | 2600 | 56.0674 | 27.3998 | 28 |  | 80 | 80 | 25 | No
Cui Devices | CFM-8025V-126-280-20 |  | omniCOOL™ | 12 | 0.075 | 0.9 | 2600 | 56.0674 | 27.3998 | 28 |  | 80 | 80 | 25 | No
Cui Devices | CFM-8025V-126-280-11 |  | omniCOOL™ | 12 | 0.075 | 0.9 | 2600 | 56.0674 | 27.3998 | 28 |  | 80 | 80 | 25 | No
Cui Devices | CFM-8020V-230-350-20 |  | omniCOOL™ | 24 | 0.059 | 1.416 | 3000 | 56.0674 | 39.8542 | 35 |  | 80 | 80 | 20 | No
Cui Devices | CFM-8020V-230-350-11 |  | omniCOOL™ | 24 | 0.059 | 1.416 | 3000 | 56.0674 | 39.8542 | 35 |  | 80 | 80 | 20 | No
Cui Devices | CFM-8020V-130-350-20 |  | omniCOOL™ | 12 | 0.11 | 1.32 | 3000 | 56.0674 | 39.8542 | 35 |  | 80 | 80 | 20 | No
Cui Devices | CFM-8020V-130-350-11 |  | omniCOOL™ | 12 | 0.11 | 1.32 | 3000 | 56.0674 | 39.8542 | 35 |  | 80 | 80 | 20 | No
Cui Devices | CFM-8025V-226-280 |  | omniCOOL™ | 24 | 0.048 | 1.152 | 2600 | 56.0674 | 27.3998 | 28 |  | 80 | 80 | 25 | No
Cui Devices | CFM-8025V-126-280 |  | omniCOOL™ | 12 | 0.075 | 0.9 | 2600 | 56.0674 | 27.3998 | 28 |  | 80 | 80 | 25 | No
Cui Devices | CFM-8020V-230-350 |  | omniCOOL™ | 24 | 0.059 | 1.416 | 3000 | 56.0674 | 39.8542 | 35 |  | 80 | 80 | 20 | No
Cui Devices | CFM-8020V-130-350 |  | omniCOOL™ | 12 | 0.11 | 1.32 | 3000 | 56.0674 | 39.8542 | 35 |  | 80 | 80 | 20 | No
Cui Devices | CFM-8015V-227-320-20 |  | omniCOOL™ | 24 | 0.075 | 1.8 | 2700 | 57.0868 | 27.3998 | 32 |  | 80 | 80 | 15 | No
Cui Devices | CFM-8015V-227-320-11 |  | omniCOOL™ | 24 | 0.075 | 1.8 | 2700 | 57.0868 | 27.3998 | 32 |  | 80 | 80 | 15 | No
Cui Devices | CFM-8015V-127-320-20 |  | omniCOOL™ | 12 | 0.149 | 1.788 | 2700 | 57.0868 | 27.3998 | 32 |  | 80 | 80 | 15 | No
Cui Devices | CFM-8015V-127-320-11 |  | omniCOOL™ | 12 | 0.149 | 1.788 | 2700 | 57.0868 | 27.3998 | 32 |  | 80 | 80 | 15 | No
Cui Devices | CFM-8015V-227-320 |  | omniCOOL™ | 24 | 0.075 | 1.8 | 2700 | 57.0868 | 27.3998 | 32 |  | 80 | 80 | 15 | No
Cui Devices | CFM-8015V-127-320 |  | omniCOOL™ | 12 | 0.149 | 1.788 | 2700 | 57.0868 | 27.3998 | 32 |  | 80 | 80 | 15 | No
Cui Devices | CFM-8010-13-20 |  | Ball | 12 | 0.24 | 2.88 | 3300 | 57.1038 | 27.3998 | 38.2 |  | 80 | 80 | 10.6 | No
Cui Devices | CFM-8010-13-11 |  | Ball | 12 | 0.24 | 2.88 | 3300 | 57.1038 | 27.3998 | 38.2 |  | 80 | 80 | 10.6 | No
Cui Devices | CFM-8010-13-10 |  | Ball | 12 | 0.24 | 2.88 | 3300 | 57.1038 | 27.3998 | 38.2 |  | 80 | 80 | 10.6 | No
Cui Devices | CBM-A232B-125 |  | Ball | 12 | 0.82 | 9.84 | 2500 | 60.9945 | 221.6892 | 53.8 |  | 120 | 120 | 32 | No
Cui Devices | CFM-8020V-233-380-20 |  | omniCOOL™ | 24 | 0.074 | 1.776 | 3300 | 61.1644 | 44.836 | 38 |  | 80 | 80 | 20 | No
Cui Devices | CFM-8020V-233-380-11 |  | omniCOOL™ | 24 | 0.074 | 1.776 | 3300 | 61.1644 | 44.836 | 38 |  | 80 | 80 | 20 | No
Cui Devices | CFM-8020V-133-380-20 |  | omniCOOL™ | 12 | 0.15 | 1.8 | 3300 | 61.1644 | 44.836 | 38 |  | 80 | 80 | 20 | No
Cui Devices | CFM-8020V-133-380-11 |  | omniCOOL™ | 12 | 0.15 | 1.8 | 3300 | 61.1644 | 44.836 | 38 |  | 80 | 80 | 20 | No
Cui Devices | CFM-8020V-233-380 |  | omniCOOL™ | 24 | 0.074 | 1.776 | 3300 | 61.1644 | 44.836 | 38 |  | 80 | 80 | 20 | No
Cui Devices | CFM-8020V-133-380 |  | omniCOOL™ | 12 | 0.15 | 1.8 | 3300 | 61.1644 | 44.836 | 38 |  | 80 | 80 | 20 | No
Cui Devices | CFM-8025V-229-300-20 |  | omniCOOL™ | 24 | 0.058 | 1.392 | 2900 | 62.8634 | 37.3633 | 30 |  | 80 | 80 | 25 | No
Cui Devices | CFM-8025V-229-300-11 |  | omniCOOL™ | 24 | 0.058 | 1.392 | 2900 | 62.8634 | 37.3633 | 30 |  | 80 | 80 | 25 | No
Cui Devices | CFM-8025V-129-300-20 |  | omniCOOL™ | 12 | 0.106 | 1.272 | 2900 | 62.8634 | 37.3633 | 30 |  | 80 | 80 | 25 | No
Cui Devices | CFM-8025V-129-300-11 |  | omniCOOL™ | 12 | 0.106 | 1.272 | 2900 | 62.8634 | 37.3633 | 30 |  | 80 | 80 | 25 | No
Cui Devices | CFM-8015V-230-347-20 |  | omniCOOL™ | 24 | 0.106 | 2.544 | 3000 | 62.8634 | 34.8725 | 34.7 |  | 80 | 80 | 15 | No
Cui Devices | CFM-8015V-230-347-11 |  | omniCOOL™ | 24 | 0.106 | 2.544 | 3000 | 62.8634 | 34.8725 | 34.7 |  | 80 | 80 | 15 | No
Cui Devices | CFM-8015V-130-347-20 |  | omniCOOL™ | 12 | 0.188 | 2.256 | 3000 | 62.8634 | 34.8725 | 34.7 |  | 80 | 80 | 15 | No
Cui Devices | CFM-8015V-130-347-11 |  | omniCOOL™ | 12 | 0.188 | 2.256 | 3000 | 62.8634 | 34.8725 | 34.7 |  | 80 | 80 | 15 | No
Cui Devices | CFM-7020V-140-375-20 |  | omniCOOL™ | 12 | 0.225 | 2.7 | 4000 | 62.8634 | 52.3087 | 37.5 |  | 70 | 70 | 20 | No
Cui Devices | CFM-7020V-140-375-11 |  | omniCOOL™ | 12 | 0.225 | 2.7 | 4000 | 62.8634 | 52.3087 | 37.5 |  | 70 | 70 | 20 | No
Cui Devices | CFM-8025V-229-300 |  | omniCOOL™ | 24 | 0.058 | 1.392 | 2900 | 62.8634 | 37.3633 | 30 |  | 80 | 80 | 25 | No
Cui Devices | CFM-8025V-129-300 |  | omniCOOL™ | 12 | 0.106 | 1.272 | 2900 | 62.8634 | 37.3633 | 30 |  | 80 | 80 | 25 | No
Cui Devices | CFM-8015V-230-347 |  | omniCOOL™ | 24 | 0.106 | 2.544 | 3000 | 62.8634 | 34.8725 | 34.7 |  | 80 | 80 | 15 | No
Cui Devices | CFM-8015V-130-347 |  | omniCOOL™ | 12 | 0.188 | 2.256 | 3000 | 62.8634 | 34.8725 | 34.7 |  | 80 | 80 | 15 | No
Cui Devices | CFM-7020V-140-375 |  | omniCOOL™ | 12 | 0.225 | 2.7 | 4000 | 62.8634 | 52.3087 | 37.5 |  | 70 | 70 | 20 | No
Cui Devices | CFM-9225V-224-280-20 |  | omniCOOL™ | 24 | 0.051 | 1.224 | 2400 | 67.1109 | 24.9089 | 28 |  | 92 | 92 | 25 | No
Cui Devices | CFM-9225V-224-280-11 |  | omniCOOL™ | 24 | 0.051 | 1.224 | 2400 | 67.1109 | 24.9089 | 28 |  | 92 | 92 | 25 | No
Cui Devices | CFM-9225V-124-280-20 |  | omniCOOL™ | 12 | 0.087 | 1.044 | 2400 | 67.1109 | 24.9089 | 28 |  | 92 | 92 | 25 | No
Cui Devices | CFM-9225V-124-280-11 |  | omniCOOL™ | 12 | 0.087 | 1.044 | 2400 | 67.1109 | 24.9089 | 28 |  | 92 | 92 | 25 | No
Cui Devices | CFM-9225V-224-280 |  | omniCOOL™ | 24 | 0.051 | 1.224 | 2400 | 67.1109 | 24.9089 | 28 |  | 92 | 92 | 25 | No
Cui Devices | CFM-9225V-124-280 |  | omniCOOL™ | 12 | 0.087 | 1.044 | 2400 | 67.1109 | 24.9089 | 28 |  | 92 | 92 | 25 | No
Cui Devices | CFM-7020V-143-400-20 |  | omniCOOL™ | 12 | 0.265 | 3.18 | 4300 | 67.9604 | 59.7814 | 40 |  | 70 | 70 | 20 | No
Cui Devices | CFM-7020V-143-400-11 |  | omniCOOL™ | 12 | 0.265 | 3.18 | 4300 | 67.9604 | 59.7814 | 40 |  | 70 | 70 | 20 | No
Cui Devices | CFM-7020V-143-400 |  | omniCOOL™ | 12 | 0.265 | 3.18 | 4300 | 67.9604 | 59.7814 | 40 |  | 70 | 70 | 20 | No
Cui Devices | CFM-8025V-232-330-20 |  | omniCOOL™ | 24 | 0.075 | 1.8 | 3200 | 69.6595 | 44.836 | 33 |  | 80 | 80 | 25 | No
Cui Devices | CFM-8025V-232-330-11 |  | omniCOOL™ | 24 | 0.075 | 1.8 | 3200 | 69.6595 | 44.836 | 33 |  | 80 | 80 | 25 | No
Cui Devices | CFM-8025V-132-330-20 |  | omniCOOL™ | 12 | 0.138 | 1.656 | 3200 | 69.6595 | 44.836 | 33 |  | 80 | 80 | 25 | No
Cui Devices | CFM-8025V-132-330-11 |  | omniCOOL™ | 12 | 0.138 | 1.656 | 3200 | 69.6595 | 44.836 | 33 |  | 80 | 80 | 25 | No
Cui Devices | CFM-8025V-232-330 |  | omniCOOL™ | 24 | 0.075 | 1.8 | 3200 | 69.6595 | 44.836 | 33 |  | 80 | 80 | 25 | No
Cui Devices | CFM-8025V-132-330 |  | omniCOOL™ | 12 | 0.138 | 1.656 | 3200 | 69.6595 | 44.836 | 33 |  | 80 | 80 | 25 | No
Cui Devices | CFM-7020V-146-415-20 |  | omniCOOL™ | 12 | 0.328 | 3.936 | 4600 | 73.0575 | 69.7449 | 41.5 |  | 70 | 70 | 20 | No
Cui Devices | CFM-7020V-146-415-11 |  | omniCOOL™ | 12 | 0.328 | 3.936 | 4600 | 73.0575 | 69.7449 | 41.5 |  | 70 | 70 | 20 | No
Cui Devices | CFM-7020V-146-415 |  | omniCOOL™ | 12 | 0.328 | 3.936 | 4600 | 73.0575 | 69.7449 | 41.5 |  | 70 | 70 | 20 | No
Cui Devices | CFM-8015-13-20 |  | Ball | 12 | 0.24 | 2.88 | 3500 | 74.6885 | 39.8542 | 39.8 |  | 80 | 80 | 15.4 | No
Cui Devices | CFM-8015-13-11 |  | Ball | 12 | 0.24 | 2.88 | 3500 | 74.6885 | 39.8542 | 39.8 |  | 80 | 80 | 15.4 | No
Cui Devices | CFM-8015-13-10 |  | Ball | 12 | 0.24 | 2.88 | 3500 | 74.6885 | 39.8542 | 39.8 |  | 80 | 80 | 15.4 | No
Cui Devices | CBM-979533B-154 |  | Ball | 12 | 1.84 | 22.08 | 5400 | 75.0963 | 844.4117 | 62.8 |  | 97 | 95 | 33 | No
Cui Devices | CFM-9225V-227-320-20 |  | omniCOOL™ | 24 | 0.064 | 1.536 | 2700 | 76.4555 | 32.3816 | 32 |  | 92 | 92 | 25 | No
Cui Devices | CFM-9225V-227-320-11 |  | omniCOOL™ | 24 | 0.064 | 1.536 | 2700 | 76.4555 | 32.3816 | 32 |  | 92 | 92 | 25 | No
Cui Devices | CFM-9225V-127-320-20 |  | omniCOOL™ | 12 | 0.121 | 1.452 | 2700 | 76.4555 | 32.3816 | 32 |  | 92 | 92 | 25 | No
Cui Devices | CFM-9225V-127-320-11 |  | omniCOOL™ | 12 | 0.121 | 1.452 | 2700 | 76.4555 | 32.3816 | 32 |  | 92 | 92 | 25 | No
Cui Devices | CFM-9225V-227-320 |  | omniCOOL™ | 24 | 0.064 | 1.536 | 2700 | 76.4555 | 32.3816 | 32 |  | 92 | 92 | 25 | No
Cui Devices | CFM-9225V-127-320 |  | omniCOOL™ | 12 | 0.121 | 1.452 | 2700 | 76.4555 | 32.3816 | 32 |  | 92 | 92 | 25 | No
Cui Devices | CFM-9225V-230-340-20 |  | omniCOOL™ | 24 | 0.087 | 2.088 | 3000 | 87.4991 | 37.3633 | 34 |  | 92 | 92 | 25 | No
Cui Devices | CFM-9225V-230-340-11 |  | omniCOOL™ | 24 | 0.087 | 2.088 | 3000 | 87.4991 | 37.3633 | 34 |  | 92 | 92 | 25 | No
Cui Devices | CFM-9225V-130-340-20 |  | omniCOOL™ | 12 | 0.161 | 1.932 | 3000 | 87.4991 | 37.3633 | 34 |  | 92 | 92 | 25 | No
Cui Devices | CFM-9225V-130-340-11 |  | omniCOOL™ | 12 | 0.161 | 1.932 | 3000 | 87.4991 | 37.3633 | 34 |  | 92 | 92 | 25 | No
Cui Devices | CFM-9225V-230-340 |  | omniCOOL™ | 24 | 0.087 | 2.088 | 3000 | 87.4991 | 37.3633 | 34 |  | 92 | 92 | 25 | No
Cui Devices | CFM-9225V-130-340 |  | omniCOOL™ | 12 | 0.161 | 1.932 | 3000 | 87.4991 | 37.3633 | 34 |  | 92 | 92 | 25 | No
Cui Devices | CFM-8025V-142-415-20 |  | omniCOOL™ | 12 | 0.23 | 2.76 | 4200 | 90.0476 | 74.7267 | 41.5 |  | 80 | 80 | 25 | No
Cui Devices | CFM-8025V-142-415-11 |  | omniCOOL™ | 12 | 0.23 | 2.76 | 4200 | 90.0476 | 74.7267 | 41.5 |  | 80 | 80 | 25 | No
Cui Devices | CFM-8025V-142-415 |  | omniCOOL™ | 12 | 0.23 | 2.76 | 4200 | 90.0476 | 74.7267 | 41.5 |  | 80 | 80 | 25 | No
Cui Devices | CBM-979533B-168 |  | Ball | 12 | 3.85 | 46.2 | 6800 | 92.9359 | 1300.2446 | 69.9 |  | 97 | 95 | 33 | No
Cui Devices | CFM-8025V-145-431-20 |  | omniCOOL™ | 12 | 0.276 | 3.312 | 4500 | 96.8436 | 87.1811 | 43.1 |  | 80 | 80 | 25 | No
Cui Devices | CFM-8025V-145-431-11 |  | omniCOOL™ | 12 | 0.276 | 3.312 | 4500 | 96.8436 | 87.1811 | 43.1 |  | 80 | 80 | 25 | No
Cui Devices | CFM-8025V-145-431 |  | omniCOOL™ | 12 | 0.276 | 3.312 | 4500 | 96.8436 | 87.1811 | 43.1 |  | 80 | 80 | 25 | No
Cui Devices | CFM-8025V-148-447-20 |  | omniCOOL™ | 12 | 0.357 | 4.284 | 4800 | 101.9407 | 102.1265 | 44.7 |  | 80 | 80 | 25 | No
Cui Devices | CFM-8025V-148-447-11 |  | omniCOOL™ | 12 | 0.357 | 4.284 | 4800 | 101.9407 | 102.1265 | 44.7 |  | 80 | 80 | 25 | No
Cui Devices | CFM-8025V-148-447 |  | omniCOOL™ | 12 | 0.357 | 4.284 | 4800 | 101.9407 | 102.1265 | 44.7 |  | 80 | 80 | 25 | No
Cui Devices | CFM-9225V-139-416-20 |  | omniCOOL™ | 12 | 0.265 | 3.18 | 3900 | 110.4357 | 62.2722 | 41.6 |  | 92 | 92 | 25 | No
Cui Devices | CFM-9225V-139-416-11 |  | omniCOOL™ | 12 | 0.265 | 3.18 | 3900 | 110.4357 | 62.2722 | 41.6 |  | 92 | 92 | 25 | No
Cui Devices | CFM-9225V-139-416 |  | omniCOOL™ | 12 | 0.265 | 3.18 | 3900 | 110.4357 | 62.2722 | 41.6 |  | 92 | 92 | 25 | No
Cui Devices | CFM-8025-23-10 |  | Ball | 24 | 0.25 | 6 | 5100 | 117.5716 | 103.621 | 47 |  | 80 | 80 | 25.4 | No
Cui Devices | CFM-8025-13-20 |  | Ball | 12 | 0.43 | 5.16 | 5100 | 117.5716 | 103.621 | 47 |  | 80 | 80 | 25.4 | No
Cui Devices | CFM-8025-13-10 |  | Ball | 12 | 0.43 | 5.16 | 5100 | 117.5716 | 103.621 | 47 |  | 80 | 80 | 25.4 | No
Cui Devices | CFM-9225V-142-437-20 |  | omniCOOL™ | 12 | 0.322 | 3.864 | 4200 | 118.9308 | 74.7267 | 43.7 |  | 92 | 92 | 25 | No
Cui Devices | CFM-9225V-142-437-11 |  | omniCOOL™ | 12 | 0.322 | 3.864 | 4200 | 118.9308 | 74.7267 | 43.7 |  | 92 | 92 | 25 | No
Cui Devices | CFM-9225V-142-437 |  | omniCOOL™ | 12 | 0.322 | 3.864 | 4200 | 118.9308 | 74.7267 | 43.7 |  | 92 | 92 | 25 | No
Cui Devices | CFM-A225V-122-340-20 |  | omniCOOL™ | 12 | 0.161 | 1.932 | 2200 | 127.4258 | 39.8542 | 34 |  | 120 | 120 | 25 | No
Cui Devices | CFM-A225V-122-340-11 |  | omniCOOL™ | 12 | 0.161 | 1.932 | 2200 | 127.4258 | 39.8542 | 34 |  | 120 | 120 | 25 | No
Cui Devices | CFM-A225V-222-340-20 |  | omniCOOL™ | 24 | 0.097 | 2.328 | 2200 | 127.4258 | 39.8542 | 34 |  | 120 | 120 | 25 | No
Cui Devices | CFM-A225V-222-340-11 |  | omniCOOL™ | 24 | 0.097 | 2.328 | 2200 | 127.4258 | 39.8542 | 34 |  | 120 | 120 | 25 | No
Cui Devices | CFM-9225V-145-455-20 |  | omniCOOL™ | 12 | 0.426 | 5.112 | 4500 | 127.4258 | 87.1811 | 45.5 |  | 92 | 92 | 25 | No
Cui Devices | CFM-9225V-145-455-11 |  | omniCOOL™ | 12 | 0.426 | 5.112 | 4500 | 127.4258 | 87.1811 | 45.5 |  | 92 | 92 | 25 | No
Cui Devices | CFM-A225V-222-340 |  | omniCOOL™ | 24 | 0.097 | 2.328 | 2200 | 127.4258 | 39.8542 | 34 |  | 120 | 120 | 25 | No
Cui Devices | CFM-A225V-122-340 |  | omniCOOL™ | 12 | 0.161 | 1.932 | 2200 | 127.4258 | 39.8542 | 34 |  | 120 | 120 | 25 | No
Cui Devices | CFM-9225V-145-455 |  | omniCOOL™ | 12 | 0.426 | 5.112 | 4500 | 127.4258 | 87.1811 | 45.5 |  | 92 | 92 | 25 | No
Cui Devices | CFM-A238V-221-370-20 |  | omniCOOL™ | 24 | 0.15 | 3.6 | 2100 | 158.008 | 44.836 | 37 |  | 120 | 120 | 38 | No
Cui Devices | CFM-A238V-221-370-11 |  | omniCOOL™ | 24 | 0.15 | 3.6 | 2100 | 158.008 | 44.836 | 37 |  | 120 | 120 | 38 | No
Cui Devices | CFM-A238V-121-370-20 |  | omniCOOL™ | 12 | 0.277 | 3.324 | 2100 | 158.008 | 44.836 | 37 |  | 120 | 120 | 38 | No
Cui Devices | CFM-A238V-121-370-11 |  | omniCOOL™ | 12 | 0.277 | 3.324 | 2100 | 158.008 | 44.836 | 37 |  | 120 | 120 | 38 | No
Cui Devices | CFM-A225V-227-405-20 |  | omniCOOL™ | 24 | 0.168 | 4.032 | 2700 | 158.008 | 54.7996 | 40.5 |  | 120 | 120 | 25 | No
Cui Devices | CFM-A225V-227-405-11 |  | omniCOOL™ | 24 | 0.168 | 4.032 | 2700 | 158.008 | 54.7996 | 40.5 |  | 120 | 120 | 25 | No
Cui Devices | CFM-A225V-127-405-20 |  | omniCOOL™ | 12 | 0.288 | 3.456 | 2700 | 158.008 | 54.7996 | 40.5 |  | 120 | 120 | 25 | No
Cui Devices | CFM-A225V-127-405-11 |  | omniCOOL™ | 12 | 0.288 | 3.456 | 2700 | 158.008 | 54.7996 | 40.5 |  | 120 | 120 | 25 | No
Cui Devices | CFM-A238V-221-370 |  | omniCOOL™ | 24 | 0.15 | 3.6 | 2100 | 158.008 | 44.836 | 37 |  | 120 | 120 | 38 | No
Cui Devices | CFM-A238V-121-370 |  | omniCOOL™ | 12 | 0.277 | 3.324 | 2100 | 158.008 | 44.836 | 37 |  | 120 | 120 | 38 | No
Cui Devices | CFM-A225V-227-405 |  | omniCOOL™ | 24 | 0.168 | 4.032 | 2700 | 158.008 | 54.7996 | 40.5 |  | 120 | 120 | 25 | No
Cui Devices | CFM-A225V-127-405 |  | omniCOOL™ | 12 | 0.288 | 3.456 | 2700 | 158.008 | 54.7996 | 40.5 |  | 120 | 120 | 25 | No
Cui Devices | CFM-9225-13-20 |  | Ball | 12 | 0.5 | 6 | 4200 | 163.207 | 91.9138 | 49.8 |  | 92 | 92 | 25.4 | No
Cui Devices | CFM-9225-13-10 |  | Ball | 12 | 0.5 | 6 | 4200 | 163.207 | 91.9138 | 49.8 |  | 92 | 92 | 25.4 | No
Cui Devices | CFM-A225V-231-445-20 |  | omniCOOL™ | 24 | 0.238 | 5.712 | 3100 | 183.833 | 69.7449 | 44.5 |  | 120 | 120 | 25 | No
Cui Devices | CFM-A225V-231-445-11 |  | omniCOOL™ | 24 | 0.238 | 5.712 | 3100 | 183.833 | 69.7449 | 44.5 |  | 120 | 120 | 25 | No
Cui Devices | CFM-A225V-131-445-20 |  | omniCOOL™ | 12 | 0.403 | 4.836 | 3100 | 183.833 | 69.7449 | 44.5 |  | 120 | 120 | 25 | No
Cui Devices | CFM-A225V-131-445-11 |  | omniCOOL™ | 12 | 0.403 | 4.836 | 3100 | 183.833 | 69.7449 | 44.5 |  | 120 | 120 | 25 | No
Cui Devices | CFM-A225V-231-445 |  | omniCOOL™ | 24 | 0.238 | 5.712 | 3100 | 183.833 | 69.7449 | 44.5 |  | 120 | 120 | 25 | No
Cui Devices | CFM-A225V-131-445 |  | omniCOOL™ | 12 | 0.403 | 4.836 | 3100 | 183.833 | 69.7449 | 44.5 |  | 120 | 120 | 25 | No
Cui Devices | CFM-A238V-226-440-20 |  | omniCOOL™ | 24 | 0.258 | 6.192 | 2600 | 197.0853 | 64.7631 | 44 |  | 120 | 120 | 38 | No
Cui Devices | CFM-A238V-226-440-11 |  | omniCOOL™ | 24 | 0.258 | 6.192 | 2600 | 197.0853 | 64.7631 | 44 |  | 120 | 120 | 38 | No
Cui Devices | CFM-A238V-126-440-20 |  | omniCOOL™ | 12 | 0.484 | 5.808 | 2600 | 197.0853 | 64.7631 | 44 |  | 120 | 120 | 38 | No
Cui Devices | CFM-A238V-126-440-11 |  | omniCOOL™ | 12 | 0.484 | 5.808 | 2600 | 197.0853 | 64.7631 | 44 |  | 120 | 120 | 38 | No
Cui Devices | CFM-A238V-226-440 |  | omniCOOL™ | 24 | 0.258 | 6.192 | 2600 | 197.0853 | 64.7631 | 44 |  | 120 | 120 | 38 | No
Cui Devices | CFM-A238V-126-440 |  | omniCOOL™ | 12 | 0.484 | 5.808 | 2600 | 197.0853 | 64.7631 | 44 |  | 120 | 120 | 38 | No
Cui Devices | CFM-A225-43-20 |  | Ball | 48 | 0.23 | 11.04 | 4100 | 215.5875 | 122.8009 | 53.5 |  | 120 | 120 | 25.4 | No
Cui Devices | CFM-A225-43-11 |  | Ball | 48 | 0.23 | 11.04 | 4100 | 215.5875 | 122.8009 | 53.5 |  | 120 | 120 | 25.4 | No
Cui Devices | CFM-A225-43-10 |  | Ball | 48 | 0.23 | 11.04 | 4100 | 215.5875 | 122.8009 | 53.5 |  | 120 | 120 | 25.4 | No
Cui Devices | CFM-A225-23-20 |  | Ball | 24 | 0.39 | 9.36 | 4100 | 215.5875 | 122.8009 | 53.5 |  | 120 | 120 | 25.4 | No
Cui Devices | CFM-A225-23-11 |  | Ball | 24 | 0.39 | 9.36 | 4100 | 215.5875 | 122.8009 | 53.5 |  | 120 | 120 | 25.4 | No
Cui Devices | CFM-A225-23-10 |  | Ball | 24 | 0.39 | 9.36 | 4100 | 215.5875 | 122.8009 | 53.5 |  | 120 | 120 | 25.4 | No
Cui Devices | CFM-A225-13-20 |  | Ball | 12 | 0.79 | 9.48 | 4100 | 215.5875 | 122.8009 | 53.5 |  | 120 | 120 | 25.4 | No
Cui Devices | CFM-A225-13-11 |  | Ball | 12 | 0.79 | 9.48 | 4100 | 215.5875 | 122.8009 | 53.5 |  | 120 | 120 | 25.4 | No
Cui Devices | CFM-A225-13-10 |  | Ball | 12 | 0.79 | 9.48 | 4100 | 215.5875 | 122.8009 | 53.5 |  | 120 | 120 | 25.4 | No
Cui Devices | CFM-A238V-231-480-20 |  | omniCOOL™ | 24 | 0.44 | 10.56 | 3100 | 234.4635 | 89.672 | 48 |  | 120 | 120 | 38 | No
Cui Devices | CFM-A238V-231-480-11 |  | omniCOOL™ | 24 | 0.44 | 10.56 | 3100 | 234.4635 | 89.672 | 48 |  | 120 | 120 | 38 | No
Cui Devices | CFM-A238V-131-480-20 |  | omniCOOL™ | 12 | 0.958 | 11.496 | 3100 | 234.4635 | 89.672 | 48 |  | 120 | 120 | 38 | No
Cui Devices | CFM-A238V-131-480-11 |  | omniCOOL™ | 12 | 0.958 | 11.496 | 3100 | 234.4635 | 89.672 | 48 |  | 120 | 120 | 38 | No
Cui Devices | CFM-A238V-231-480 |  | omniCOOL™ | 24 | 0.44 | 10.56 | 3100 | 234.4635 | 89.672 | 48 |  | 120 | 120 | 38 | No
Cui Devices | CFM-A238V-131-480 |  | omniCOOL™ | 12 | 0.958 | 11.496 | 3100 | 234.4635 | 89.672 | 48 |  | 120 | 120 | 38 | No
Cui Devices | CFM-A238-43-20 |  | Ball | 48 | 0.48 | 23.04 | 4600 | 341.3313 | 194.2894 | 61.5 |  | 120 | 120 | 38 | No
Cui Devices | CFM-A238-43-11 |  | Ball | 48 | 0.48 | 23.04 | 4600 | 341.3313 | 194.2894 | 61.5 |  | 120 | 120 | 38 | No
Cui Devices | CFM-A238-43-10 |  | Ball | 48 | 0.48 | 23.04 | 4600 | 341.3313 | 194.2894 | 61.5 |  | 120 | 120 | 38 | No
Cui Devices | CFM-A238-23-20 |  | Ball | 24 | 0.88 | 21.12 | 4600 | 341.3313 | 194.2894 | 61.5 |  | 120 | 120 | 38 | No
Cui Devices | CFM-A238-23-11 |  | Ball | 24 | 0.88 | 21.12 | 4600 | 341.3313 | 194.2894 | 61.5 |  | 120 | 120 | 38 | No
Cui Devices | CFM-A238-23-10 |  | Ball | 24 | 0.88 | 21.12 | 4600 | 341.3313 | 194.2894 | 61.5 |  | 120 | 120 | 38 | No
Cui Devices | CFM-A238-13-20 |  | Ball | 12 | 1.75 | 21 | 4600 | 341.3313 | 194.2894 | 61.5 |  | 120 | 120 | 38 | No
Cui Devices | CFM-A238-13-11 |  | Ball | 12 | 1.75 | 21 | 4600 | 341.3313 | 194.2894 | 61.5 |  | 120 | 120 | 38 | No
Cui Devices | CFM-A238-13-10 |  | Ball | 12 | 1.75 | 21 | 4600 | 341.3313 | 194.2894 | 61.5 |  | 120 | 120 | 38 | No