## Delta
Supplier | Model | Typology | Bearing Type - [-] | Nominal Voltage - [V] | Flowrate - [m^3/h] | Static Pressure - [Pa] | Sound Level - [db-A] | Nominal Power - [W] | Rotational Speed - [rpm] | Termination | Length - [mm] | Width - [mm] | Depth - [mm] | PWM control function - [-] | Tachometer - [-]
Delta Eletronics | PFB0824DHE-R00 | Axial | Ball | 24 | 225.2209 | 505.6897 | 65 | 32.4 | 9000 | 3 Wire Leads | 80 | 80 | 38 | No | Yes
Delta Eletronics | PFB0824DHE-T50F | Axial | Ball | 24 | 225.2209 | 505.6897 | 65 | 32.4 | 9000 | 3 Wire Leads | 80 | 80 | 38 | No | Yes
Delta Eletronics | PFB0824DHEYDG | Axial | Ball | 24 | 225.2209 | 505.6897 | 65 | 32.4 | 9000 | 4 Wire Leads | 80 | 80 | 38 | Yes | Yes
Delta Eletronics | PFB0824EHE | Axial | Ball | 24 | 134.6126 | 189.8499 | 53 | 8.64 | 5600 | 2 Wire Leads | 80 | 80 | 38 | No | No
Delta Eletronics | PFB0824GHE | Axial | Ball | 24 | 146.8625 | 223.6367 | 55.5 | 10.8 | 6100 | 2 Wire Leads | 80 | 80 | 38 | No | No
Delta Eletronics | PFB0824UHE | Axial | Ball | 24 | 182.3039 | 340.7674 | 61 | 18.48 | 7500 | 2 Wire Leads | 80 | 80 | 38 | No | No
Delta Eletronics | PFB0824UHE-F00 | Axial | Ball | 24 | 182.3039 | 340.7674 | 61 | 18.48 | 7500 | 2 Wire Leads | 80 | 80 | 38 | No | No
Delta Eletronics | PFB0824UHE-T500 | Axial | Ball | 24 | 182.3039 | 340.7674 | 61 | 18.48 | 7500 | 2 Wire Leads | 80 | 80 | 38 | No | No
Delta Eletronics | PFB0924DHE | Axial | Ball | 24 | 297.3779 | 453.129 | 66.5 | 34.8 | 8000 | 2 Wire Leads | 92 | 92 | 38 | No | No
Delta Eletronics | PFB0924DHE-F00 | Axial | Ball | 24 | 297.3779 | 453.129 | 66.5 | 34.8 | 8000 | 3 Wire Leads | 92 | 92 | 38 | No | Yes
Delta Eletronics | PFB0924DHE-R00 | Axial | Ball | 24 | 297.3779 | 453.129 | 66.5 | 34.8 | 8000 | 3 Wire Leads | 92 | 92 | 38 | No | Yes
Delta Eletronics | PFB0924DHE-T500 | Axial | Ball | 24 | 297.3779 | 453.129 | 66.5 | 34.8 | 8000 | 2 Wire Leads | 92 | 92 | 38 | No | No
Delta Eletronics | PFB0924EHE | Axial | Ball | 24 | 176.1365 | 172.1626 | 54 | 7.92 | 4800 | 2 Wire Leads | 92 | 92 | 38 | No | No
Delta Eletronics | PFB0924EHE-F00 | Axial | Ball | 24 | 176.1365 | 172.1626 | 54 | 7.92 | 4800 | 2 Wire Leads | 92 | 92 | 38 | No | No
Delta Eletronics | PFB0924GHE | Axial | Ball | 24 | 219.6991 | 252.8203 | 60.5 | 15.12 | 6000 | 2 Wire Leads | 92 | 92 | 38 | No | No
Delta Eletronics | PFB0924GHE-F00 | Axial | Ball | 24 | 219.6991 | 252.8203 | 60.5 | 15.12 | 6000 | 3 Wire Leads | 92 | 92 | 38 | No | Yes
Delta Eletronics | PFB0924UHE | Axial | Ball | 24 | 260.8322 | 360.8582 | 64 | 21.84 | 7000 | 2 Wire Leads | 92 | 92 | 38 | No | No
Delta Eletronics | PFB0924UHE-F00 | Axial | Ball | 24 | 260.8322 | 360.8582 | 64 | 21.84 | 7000 | 3 Wire Leads | 92 | 92 | 38 | No | Yes
Delta Eletronics | PFB1224GHE | Axial | Ball | 24 | 370.0276 | 267.7951 | 64 | 32.4 | 4800 | 2 Wire Leads | 120 | 120 | 38 | No | No
Delta Eletronics | PFB1224UHE | Axial | Ball | 24 | 429.5949 | 351.7734 | 66.5 | 48 | 5500 | 2 Wire Leads | 120 | 120 | 38 | No | No
Delta Eletronics | PFB1224UHE-R00 | Axial | Ball | 24 | 429.5949 | 351.7734 | 66.5 | 48 | 5500 | 3 Wire Leads | 120 | 120 | 38 | No | Yes
Delta Eletronics | PFB1224UHE-T50F | Axial | Ball | 24 | 429.5949 | 351.7734 | 66.5 | 48 | 5500 | 3 Wire Leads | 120 | 120 | 38 | No | Yes
Delta Eletronics | PFC1224DE-F00 | Axial | Ball | 24 | 429.5949 | 351.7734 | 66.5 | 48 | 5500 | 4 Wire Leads | 120 | 120 | 38 | Yes | Yes
Delta Eletronics | QFR0824SH-DT50 | Axial | Ball | 24 | 92.715 | 82.4121 | 41.2 | 4.08 | 4300 | 3 Wire Leads | 80 | 80 | 25.4 | No | Yes
Delta Eletronics | QFR1224GHE-SP01 | Axial | Ball | 24 | 357.4379 | 288.7911 | 64 | 22.56 | 6000 | 4 Wire Leads | 120 | 120 | 38 | Yes | Yes
Delta Eletronics | QFR1224GHEYPR | Axial | Ball | 24 | 332.4625 | 256.033 | 64 | 21.84 | 6000 | 4 Wire Leads | 120 | 120 | 38 | Yes | Yes
Delta Eletronics | TFC0424EN-01EGG | Axial | Ball | 24 | 35.8661 | 493.0127 | 55 | 6 | 18300 | 4 Wire Leads | 40 | 40 | 28 | Yes | Yes
Delta Eletronics | THB1224B-PM00 | Axial | Ball | 24 | 296.8682 | 532.7982 | 65 | 22.8 | 8300 | 4 Wire Leads | 120 | 120 | 25.4 | Yes | Yes
Delta Eletronics | FFB1224EHE-F00 | Axial | Ball | 24 | 322.8121 | 174.3622 | 59 | 24 | 4000 | 3 Wire Leads | 120 | 120 | 38 | No | Yes
Delta Eletronics | FFB1224EHE-R00 | Axial | Ball | 24 | 322.8121 | 174.3622 | 59 | 24 | 4000 | 3 Wire Leads | 120 | 120 | 38 | No | Yes
Delta Eletronics | FFB1224HH | Axial | Ball | 24 | 194.9275 | 71.7611 | 49.7 | 6.72 | 3100 | 2 Wire Leads | 120 | 120 | 25.4 | No | No
Delta Eletronics | FFB1224HH-F00 | Axial | Ball | 24 | 194.9275 | 71.7611 | 49.7 | 6.72 | 3100 | 3 Wire Leads | 120 | 120 | 25.4 | No | Yes
Delta Eletronics | FFB1224HH-R00 | Axial | Ball | 24 | 194.9275 | 71.7611 | 49.7 | 6.72 | 3100 | 3 Wire Leads | 120 | 120 | 25.4 | No | Yes
Delta Eletronics | FFB1224HH-T500 | Axial | Ball | 24 | 194.9275 | 71.7611 | 49.7 | 6.72 | 3100 | 2 Wire Leads | 120 | 120 | 25.4 | No | No
Delta Eletronics | FFB1224SH | Axial | Ball | 24 | 238.1334 | 104.3555 | 54.3 | 12.48 | 3700 | 2 Wire Leads | 120 | 120 | 25.4 | No | No
Delta Eletronics | FFB1224SHE | Axial | Ball | 24 | 290.395 | 140.2361 | 56.5 | 19.2 | 3600 | 2 Wire Leads | 120 | 120 | 38 | No | No
Delta Eletronics | FFB1224SHE-F00 | Axial | Ball | 24 | 290.395 | 140.2361 | 56.5 | 19.2 | 3600 | 3 Wire Leads | 120 | 120 | 38 | No | Yes
Delta Eletronics | FFB1224SHE-R00 | Axial | Ball | 24 | 290.395 | 140.2361 | 56.5 | 19.2 | 3600 | 3 Wire Leads | 120 | 120 | 38 | No | Yes
Delta Eletronics | FFB1224VHE | Axial | Ball | 24 | 257.9948 | 110.8299 | 53 | 13.44 | 3200 | 2 Wire Leads | 120 | 120 | 38 | No | No
Delta Eletronics | FFB1224VHE-BR00 | Axial | Ball | 24 | 257.9948 | 110.8299 | 53 | 13.44 | 3200 | 3 Wire Leads | 120 | 120 | 38 | No | Yes
Delta Eletronics | FFB1224VHE-R00 | Axial | Ball | 24 | 257.9948 | 110.8299 | 53 | 13.44 | 3200 | 3 Wire Leads | 120 | 120 | 38 | No | Yes
Delta Eletronics | FFB1224XHE-TM50 | Axial | Ball | 24 | 449.5923 | 424.7113 | 73.5 | 78 | 6300 | 2 Wire Leads | 120 | 120 | 38 | No | No
Delta Eletronics | FFB1324EHE | Axial | Ball | 24 | 339.8362 | 199.0485 | 59.5 | 28.8 | 3850 | 2 Wire Leads | 127 | 127 | 38 | No | No
Delta Eletronics | FFB1324SHE | Axial | Ball | 24 | 305.822 | 159.8817 | 56.5 | 20.16 | 3450 | 2 Wire Leads | 127 | 127 | 38 | No | No
Delta Eletronics | FFB1324SHE-B | Axial | Ball | 24 | 305.822 | 159.8817 | 56.5 | 20.16 | 3450 | 2 Wire Leads | 127 | 127 | 38 | No | No
Delta Eletronics | FFB1324VHE | Axial | Ball | 24 | 271.8588 | 124.4366 | 53 | 14.4 | 3050 | 2 Wire Leads | 127 | 127 | 38 | No | No
Delta Eletronics | FFB1324VHE-B | Axial | Ball | 24 | 271.8588 | 124.4366 | 53 | 14.4 | 3050 | 2 Wire Leads | 127 | 127 | 38 | No | No
Delta Eletronics | FFB1424UHE-M | Axial | Ball | 24 | 624.5904 | 409.4649 | 74 | 80.4 | 5500 | 2 Wire Leads | 139.7 | 139.7 | 38 | No | No
Delta Eletronics | FFB1424VHG-EP | Axial | Ball | 24 | 428.3377 | 160.425 | 58.5 | 24 | 3200 | 4 Wire Leads | 139.7 | 139.7 | 50.8 | Yes | Yes
Delta Eletronics | PFB0624EHE | Axial | Ball | 24 | 85.6811 | 299.6726 | 54 | 8.64 | 9000 | 2 Wire Leads | 60 | 60 | 38 | No | No
Delta Eletronics | PFB0624EHE-F00 | Axial | Ball | 24 | 85.6811 | 299.6726 | 54 | 8.64 | 9000 | 3 Wire Leads | 60 | 60 | 38 | No | Yes
Delta Eletronics | PFB0624GHE | Axial | Ball | 24 | 94.516 | 359.6962 | 57.5 | 11.52 | 10000 | 2 Wire Leads | 60 | 60 | 38 | No | No
Delta Eletronics | PFB0624GHE-F00 | Axial | Ball | 24 | 94.516 | 359.6962 | 57.5 | 11.52 | 10000 | 3 Wire Leads | 60 | 60 | 38 | No | Yes
Delta Eletronics | PFB0624GHE-TD88 | Axial | Ball | 24 | 94.516 | 359.6962 | 57.5 | 10.32 | 10000 | 3 Wire Leads | 60 | 60 | 38 | No | Yes
Delta Eletronics | PFB0624SHE | Axial | Ball | 24 | 74.0259 | 228.6773 | 50.5 | 6.72 | 8000 | 2 Wire Leads | 60 | 60 | 38 | No | No
Delta Eletronics | PFB0624SHE-TZNY | Axial | Ball | 24 | 74.0259 | 228.6773 | 50.5 | 6.72 | 8000 | 3 Wire Leads | 60 | 60 | 38 | No | Yes
Delta Eletronics | PFB0824DHE | Axial | Ball | 24 | 225.2209 | 505.6897 | 65 | 32.4 | 9000 | 2 Wire Leads | 80 | 80 | 38 | No | No
Delta Eletronics | PFB0824DHE-F00 | Axial | Ball | 24 | 225.2209 | 505.6897 | 65 | 32.4 | 9000 | 3 Wire Leads | 80 | 80 | 38 | No | Yes
Delta Eletronics | FFB0824EHE-F00 | Axial | Ball | 24 | 136.1927 | 202.2857 | 52.5 | 12 | 5700 | 3 Wire Leads | 80 | 80 | 38 | No | Yes
Delta Eletronics | FFB0824EHE-R00 | Axial | Ball | 24 | 136.1927 | 202.2857 | 52.5 | 12 | 5700 | 3 Wire Leads | 80 | 80 | 38 | No | Yes
Delta Eletronics | FFB0824HHE | Axial | Ball | 24 | 76.7953 | 69.9577 | 39 | 3.6 | 3400 | 2 Wire Leads | 80 | 80 | 38 | No | No
Delta Eletronics | FFB0824HHE-R00 | Axial | Ball | 24 | 76.7953 | 69.9577 | 39 | 3.6 | 3400 | 3 Wire Leads | 80 | 80 | 38 | No | Yes
Delta Eletronics | FFB0824SH-TZW1 | Axial | Ball | 24 | 113.8677 | 97.6095 | 48.6 | 5.76 | 4500 | 2 Wire Leads | 80 | 80 | 25.4 | No | No
Delta Eletronics | FFB0824SHE | Axial | Ball | 24 | 116.3992 | 147.2047 | 48.5 | 8.16 | 4900 | 2 Wire Leads | 80 | 80 | 38 | No | No
Delta Eletronics | FFB0824SHE-F00 | Axial | Ball | 24 | 116.3992 | 147.2047 | 48.5 | 8.16 | 4900 | 3 Wire Leads | 80 | 80 | 38 | No | Yes
Delta Eletronics | FFB0824SHE-R00 | Axial | Ball | 24 | 116.3992 | 147.2047 | 48.5 | 8.16 | 4300 | 3 Wire Leads | 80 | 80 | 38 | No | Yes
Delta Eletronics | FFB0824VHE | Axial | Ball | 24 | 97.2004 | 105.6157 | 44.5 | 5.76 | 4200 | 2 Wire Leads | 80 | 80 | 38 | No | No
Delta Eletronics | FFB0824VHE-F00 | Axial | Ball | 24 | 97.2004 | 105.6157 | 44.5 | 5.76 | 4200 | 3 Wire Leads | 80 | 80 | 38 | No | Yes
Delta Eletronics | FFB0824VHE-R00 | Axial | Ball | 24 | 97.2004 | 105.6157 | 44.5 | 5.76 | 4200 | 3 Wire Leads | 80 | 80 | 38 | No | Yes
Delta Eletronics | FFB0924EHE | Axial | Ball | 24 | 187.197 | 165.6883 | 55 | 12 | 4800 | 2 Wire Leads | 92 | 92 | 38 | No | No
Delta Eletronics | FFB0924EHE-F00 | Axial | Ball | 24 | 187.197 | 165.6883 | 55 | 12 | 4800 | 3 Wire Leads | 92 | 92 | 38 | No | Yes
Delta Eletronics | FFB0924EHE-R00 | Axial | Ball | 24 | 187.197 | 165.6883 | 55 | 12 | 4800 | 3 Wire Leads | 92 | 92 | 38 | No | Yes
Delta Eletronics | FFB0924EHE-SP20 | Axial | Ball | 24 | 187.197 | 165.6883 | 55 | 12 | 4800 | 3 Wire Leads | 92 | 92 | 38 | No | Yes
Delta Eletronics | FFB0924EHE-T500 | Axial | Ball | 24 | 187.197 | 165.6883 | 55 | 12 | 4800 | 2 Wire Leads | 92 | 92 | 38 | No | No
Delta Eletronics | FFB0924HH | Axial | Ball | 24 | 119.2876 | 60.2462 | 44.1 | 5.76 | 3200 | 2 Wire Leads | 92 | 92 | 25.4 | No | No
Delta Eletronics | FFB0924HH-F00 | Axial | Ball | 24 | 119.2876 | 60.2462 | 44.1 | 5.76 | 3200 | 3 Wire Leads | 92 | 92 | 25.4 | No | Yes
Delta Eletronics | FFB0924HHE | Axial | Ball | 24 | 121.8021 | 74.2815 | 42.5 | 4.32 | 3200 | 2 Wire Leads | 92 | 92 | 38 | No | No
Delta Eletronics | FFB0924SHE | Axial | Ball | 24 | 170.3938 | 142.4847 | 52.5 | 9.6 | 4400 | 2 Wire Leads | 92 | 92 | 38 | No | No
Delta Eletronics | FFB0924SHE-F00 | Axial | Ball | 24 | 170.3938 | 142.4847 | 52.5 | 9.6 | 4400 | 3 Wire Leads | 92 | 92 | 38 | No | Yes
Delta Eletronics | FFB0924VH | Axial | Ball | 24 | 139.2679 | 79.4956 | 48.2 | 7.44 | 3700 | 2 Wire Leads | 92 | 92 | 25.4 | No | No
Delta Eletronics | FFB0924VH-F00 | Axial | Ball | 24 | 139.2679 | 79.4956 | 48.2 | 7.44 | 3700 | 3 Wire Leads | 92 | 92 | 25.4 | No | Yes
Delta Eletronics | FFB0924VH-R00 | Axial | Ball | 24 | 139.2679 | 79.4956 | 48.2 | 7.44 | 3700 | 3 Wire Leads | 92 | 92 | 25.4 | No | Yes
Delta Eletronics | FFB0924VHE | Axial | Ball | 24 | 145.1975 | 101.0693 | 47.5 | 6.72 | 3800 | 2 Wire Leads | 92 | 92 | 38 | No | No
Delta Eletronics | FFB0924VHE-R00 | Axial | Ball | 24 | 145.1975 | 101.0693 | 47.5 | 6.72 | 3800 | 3 Wire Leads | 92 | 92 | 38 | No | Yes
Delta Eletronics | FFB1224EH | Axial | Ball | 24 | 255.4123 | 121.8506 | 56.4 | 15.12 | 4000 | 2 Wire Leads | 120 | 120 | 25.4 | No | No
Delta Eletronics | FFB1224EH-F00 | Axial | Ball | 24 | 255.4123 | 121.8506 | 56.4 | 15.12 | 4000 | 3 Wire Leads | 120 | 120 | 25.4 | No | Yes
Delta Eletronics | FFB1224EH-R00 | Axial | Ball | 24 | 255.4123 | 121.8506 | 56.4 | 15.12 | 4000 | 3 Wire Leads | 120 | 120 | 25.4 | No | Yes
Delta Eletronics | FFB1224EHE | Axial | Ball | 24 | 322.8121 | 174.3622 | 59 | 24 | 4000 | 2 Wire Leads | 120 | 120 | 38 | No | No
Delta Eletronics | EFB0824HHB-F00 | Axial | Ball | 24 | 82.9117 | 42.6266 | 41 | 4.8 | 3800 | 3 Wire Leads | 80 | 80 | 15 | No | Yes
Delta Eletronics | EFB0824LB | Axial | Ball | 24 | 50.3247 | 16.7292 | 30 | 1.92 | 2300 | 2 Wire Leads | 80 | 80 | 15 | No | No
Delta Eletronics | EFB0824LB-F00 | Axial | Ball | 24 | 50.3247 | 16.7292 | 30 | 1.92 | 2300 | 3 Wire Leads | 80 | 80 | 15 | No | Yes
Delta Eletronics | EFB0824MB | Axial | Ball | 24 | 61.1984 | 24.6372 | 33 | 2.64 | 2800 | 2 Wire Leads | 80 | 80 | 15 | No | No
Delta Eletronics | EFB0824MB-F00 | Axial | Ball | 24 | 61.1984 | 24.6372 | 33 | 2.64 | 2800 | 3 Wire Leads | 80 | 80 | 15 | No | Yes
Delta Eletronics | EFB1324SHE-EP | Axial | Ball | 24 | 339.8022 | 188.5711 | 58.5 | 18 | 4600 | 4 Wire Leads | 127 | 127 | 38 | Yes | Yes
Delta Eletronics | EFB1524HHG | Axial | Ball | 24 | 475.1964 | 199.1731 | 57.5 | 18.48 | 3700 | 2 Wire Leads | 172 | 150 | 50.8 | No | No
Delta Eletronics | EFB1524SHG | Axial | Ball | 24 | 552.1786 | 269.7231 | 63 | 28.08 | 4300 | 2 Wire Leads | 172 | 150 | 50.8 | No | No
Delta Eletronics | EFB1524SHG-F00 | Axial | Ball | 24 | 552.1786 | 269.7231 | 63 | 28.08 | 4300 | 3 Wire Leads | 172 | 150 | 50.8 | No | Yes
Delta Eletronics | EFB1524SHG-R00 | Axial | Ball | 24 | 552.1786 | 269.7231 | 63 | 28.08 | 4300 | 3 Wire Leads | 172 | 150 | 50.8 | No | Yes
Delta Eletronics | EFB1524VHG | Axial | Ball | 24 | 513.594 | 233.3973 | 60 | 23.28 | 4000 | 2 Wire Leads | 172 | 150 | 50.8 | No | No
Delta Eletronics | EFB1524VHG-EP | Axial | Ball | 24 | 513.594 | 233.3973 | 60 | 24.48 | 4000 | 4 Wire Leads | 172 | 150 | 50.8 | Yes | Yes
Delta Eletronics | EFB1524VHG-R00 | Axial | Ball | 24 | 513.594 | 233.3973 | 60 | 23.28 | 4000 | 3 Wire Leads | 172 | 150 | 50.8 | No | Yes
Delta Eletronics | EFB1724HG | Axial | Ball | 24 | 427.794 | 171.5703 | 53 | 13.44 | 3350 | 2 Wire Leads | 172 | 172 | 50.8 | No | No
Delta Eletronics | EFB1724LG | Axial | Ball | 24 | 356.9962 | 116.7609 | 48 | 9.36 | 2800 | 2 Wire Leads | 172 | 172 | 50.8 | No | No
Delta Eletronics | EFB1724LG-R00 | Axial | Ball | 24 | 356.9962 | 116.7609 | 48 | 9.36 | 2800 | 3 Wire Leads | 172 | 172 | 50.8 | No | Yes
Delta Eletronics | EFB1724SHG | Axial | Ball | 24 | 552.1786 | 269.7231 | 59 | 28.08 | 4300 | 2 Wire Leads | 172 | 172 | 50.8 | No | No
Delta Eletronics | EFB1724SHG-F00 | Axial | Ball | 24 | 552.1786 | 269.7231 | 59 | 28.08 | 4300 | 3 Wire Leads | 172 | 172 | 50.8 | No | Yes
Delta Eletronics | EFB1724VHG | Axial | Ball | 24 | 513.594 | 233.3973 | 57 | 23.28 | 4000 | 2 Wire Leads | 172 | 172 | 50.8 | No | No
Delta Eletronics | EFB1724VHG-R00 | Axial | Ball | 24 | 513.594 | 233.3973 | 57 | 23.28 | 4000 | 3 Wire Leads | 172 | 172 | 50.8 | No | Yes
Delta Eletronics | EFB1724VHG-T500 | Axial | Ball | 24 | 513.594 | 233.3973 | 57 | 23.28 | 4000 | 2 Wire Leads | 172 | 172 | 50.8 | No | No
Delta Eletronics | FFB0424HHN | Axial | Ball | 24 | 22.4949 | 506.8567 | 41 | 1.92 | 8000 | 2 Wire Leads | 40 | 40 | 28 | No | No
Delta Eletronics | FFB0424HN | Axial | Ball | 24 | 17.9925 | 61.778 | 36 | 1.44 | 6500 | 2 Wire Leads | 40 | 40 | 28 | No | No
Delta Eletronics | FFB0424HN-F00 | Axial | Ball | 24 | 17.9925 | 61.778 | 36 | 1.44 | 6500 | 3 Wire Leads | 40 | 40 | 28 | No | Yes
Delta Eletronics | FFB0424VHN | Axial | Ball | 24 | 26.8274 | 126.8422 | 45 | 2.4 | 9500 | 2 Wire Leads | 40 | 40 | 28 | No | No
Delta Eletronics | FFB0424VHN-B | Axial | Ball | 24 | 26.8274 | 126.8422 | 42 | 2.4 | 9500 | 2 Wire Leads | 40 | 40 | 28 | No | No
Delta Eletronics | FFB0424VHN-F00 | Axial | Ball | 24 | 26.8274 | 126.8422 | 45 | 2.4 | 9500 | 3 Wire Leads | 40 | 40 | 28 | No | Yes
Delta Eletronics | FFB0424VHN-R00 | Axial | Ball | 24 | 26.8274 | 126.8422 | 45 | 2.4 | 9500 | 3 Wire Leads | 40 | 40 | 28 | No | Yes
Delta Eletronics | FFB0424VHN-TZT4 | Axial | Ball | 24 | 26.8274 | 126.8422 | 41.9 | 2.4 | 9500 | 4 Wire Leads | 40 | 40 | 28 | Yes | Yes
Delta Eletronics | FFB0824EHE | Axial | Ball | 24 | 136.1927 | 202.2857 | 52.5 | 12 | 5700 | 2 Wire Leads | 80 | 80 | 38 | No | No
Delta Eletronics | AFB1224SHE | Axial | Ball | 24 | 257.9948 | 142.2131 | 53 | 12 | 3700 | 2 Wire Leads | 120 | 120 | 38 | No | No
Delta Eletronics | AFB1224SHE-C | Axial | Ball | 24 | 323.6276 | 172.904 | 55.5 | 14.88 | 4100 | 2 Wire Leads | 120 | 120 | 38 | No | No
Delta Eletronics | AFB1224SHE-CR00 | Axial | Ball | 24 | 323.6276 | 172.904 | 55.5 | 14.88 | 4100 | 3 Wire Leads | 120 | 120 | 38 | No | Yes
Delta Eletronics | AFB1224SHE-F00 | Axial | Ball | 24 | 257.9948 | 142.2131 | 53 | 12 | 3700 | 3 Wire Leads | 120 | 120 | 38 | No | Yes
Delta Eletronics | AFB1224SHE-R00 | Axial | Ball | 24 | 257.9948 | 142.2131 | 53 | 12 | 3700 | 3 Wire Leads | 120 | 120 | 38 | No | Yes
Delta Eletronics | AFB1224SHE-T50F | Axial | Ball | 24 | 257.9948 | 142.2131 | 53 | 12 | 3700 | 3 Wire Leads | 120 | 120 | 38 | No | Yes
Delta Eletronics | AFB1224VH | Axial | Ball | 24 | 176.2044 | 92.4443 | 44.5 | 5.52 | 3100 | 2 Wire Leads | 120 | 120 | 25.4 | No | No
Delta Eletronics | AFB1224VH-F00 | Axial | Ball | 24 | 176.2044 | 92.4443 | 44.5 | 5.52 | 3100 | 3 Wire Leads | 120 | 120 | 25.4 | No | Yes
Delta Eletronics | AFB1224VHE | Axial | Ball | 24 | 220.8035 | 104.7742 | 48 | 9.12 | 3200 | 2 Wire Leads | 120 | 120 | 38 | No | No
Delta Eletronics | AFB1224VHE-C | Axial | Ball | 24 | 252.0313 | 149.9476 | 51 | 8.64 | 4000 | 2 Wire Leads | 120 | 120 | 38 | No | No
Delta Eletronics | AFB1224VHE-CF00 | Axial | Ball | 24 | 252.0313 | 149.9476 | 51 | 8.64 | 4000 | 3 Wire Leads | 120 | 120 | 38 | No | Yes
Delta Eletronics | AFB1224VHE-CR00 | Axial | Ball | 24 | 252.0313 | 149.9476 | 51 | 8.64 | 4000 | 3 Wire Leads | 120 | 120 | 38 | No | Yes
Delta Eletronics | AFB1224VHE-F00 | Axial | Ball | 24 | 220.8035 | 104.7742 | 48 | 9.12 | 3200 | 3 Wire Leads | 120 | 120 | 38 | No | Yes
Delta Eletronics | AFB1224VHE-R00 | Axial | Ball | 24 | 220.8035 | 104.7742 | 48 | 9.12 | 3200 | 3 Wire Leads | 120 | 120 | 38 | No | Yes
Delta Eletronics | AFB1224VHE-TC5F | Axial | Ball | 24 | 252.0585 | 149.8525 | 51 | 13.68 | 4000 | 3 Wire Leads | 120 | 120 | 38 | No | Yes
Delta Eletronics | AFB1524HH-AF00 | Axial | Ball | 24 | 365.0325 | 130.4755 | 53.5 | 14.88 | 3200 | 3 Wire Leads | 172 | 150 | 25.4 | No | Yes
Delta Eletronics | AFB1524L-A | Axial | Ball | 24 | 273.15 | 75.9868 | 46 | 7.44 | 2400 | 2 Wire Leads | 172 | 150 | 25.4 | No | No
Delta Eletronics | AFB1724HH-A | Axial | Ball | 24 | 365.0325 | 130.4755 | 53.5 | 14.88 | 3200 | 2 Wire Leads | 172 | 172 | 25.4 | No | No
Delta Eletronics | AUB0524VHD | Axial | Superflo | 24 | 36.5967 | 4.2345 | 40.5 | 2.4 | 7000 | 2 Wire Leads | 50 | 50 | 20 | No | No
Delta Eletronics | AUB0924VH-A | Axial | Superflo | 24 | 138.4184 | 85.921 | 46 | 6 | 3800 | 2 Wire Leads | 92 | 92 | 25.4 | No | No
Delta Eletronics | DSB0624VH-A | Axial | Sleeve | 24 | 47.1645 | 73.2096 | 42 | 5.52 | 5000 | 2 Wire Leads | 60 | 60 | 25.4 | No | No
Delta Eletronics | EFB0424HD | Axial | Ball | 24 | 34.4899 | 75.4926 | 28.5 | 1.44 | 7600 | 2 Wire Leads | 40 | 40 | 20 | No | No
Delta Eletronics | EFB0424HHD | Axial | Ball | 24 | 16.0217 | 88.2187 | 30.5 | 1.68 | 8200 | 2 Wire Leads | 40 | 40 | 20 | No | No
Delta Eletronics | EFB0424LD | Axial | Ball | 24 | 9.4125 | 33.8545 | 22 | 0.96 | 5000 | 2 Wire Leads | 40 | 40 | 20 | No | No
Delta Eletronics | EFB0424MD | Axial | Ball | 24 | 12.1819 | 54.3151 | 24 | 1.2 | 6300 | 2 Wire Leads | 40 | 40 | 20 | No | No
Delta Eletronics | EFB0424VHD | Axial | Ball | 24 | 17.16 | 103.6386 | 32.5 | 2.16 | 9000 | 2 Wire Leads | 40 | 40 | 20 | No | No
Delta Eletronics | EFB0424VHD-F00 | Axial | Ball | 24 | 17.16 | 103.6386 | 32.5 | 2.16 | 9000 | 3 Wire Leads | 40 | 40 | 20 | No | Yes
Delta Eletronics | EFB0424VHD-R00 | Axial | Ball | 24 | 17.16 | 103.6386 | 32.5 | 2.16 | 9000 | 3 Wire Leads | 40 | 40 | 20 | No | Yes
Delta Eletronics | EFB0424VHD-TZW2 | Axial | Ball | 24 | 17.16 | 103.6386 | 32.5 | 2.16 | 9000 | 2 Wire Leads | 40 | 40 | 20 | No | No
Delta Eletronics | EFB0824HHB | Axial | Ball | 24 | 82.9117 | 42.6266 | 41 | 4.8 | 3800 | 2 Wire Leads | 80 | 80 | 15 | No | No
Delta Eletronics | AFB0924VH-R00 | Axial | Ball | 24 | 115.1929 | 75.2209 | 45 | 5.28 | 3800 | 3 Wire Leads | 92 | 92 | 25.4 | No | Yes
Delta Eletronics | AFB0924VHD-F00 | Axial | Ball | 24 | 112.3216 | 49.3235 | 40.5 | 3.84 | 3300 | 2 Wire Leads | 92 | 92 | 20 | No | No
Delta Eletronics | AFB1224EHE-C | Axial | Ball | 24 | 361.1639 | 210.1791 | 58.5 | 20.4 | 4600 | 2 Wire Leads | 120 | 120 | 38 | No | No
Delta Eletronics | AFB1224EHE-CF00 | Axial | Ball | 24 | 361.1639 | 210.1791 | 58.5 | 20.4 | 4600 | 3 Wire Leads | 120 | 120 | 38 | No | Yes
Delta Eletronics | AFB1224EHE-EP | Axial | Ball | 24 | 361.1639 | 210.1791 | 58.5 | 20.4 | 4600 | 4 Wire Leads | 120 | 120 | 38 | Yes | Yes
Delta Eletronics | AFB1224GHE-C | Axial | Ball | 24 | 409.3937 | 269.5152 | 62 | 27.6 | 5200 | 2 Wire Leads | 120 | 120 | 38 | No | No
Delta Eletronics | AFB1224GHEYNU | Axial | Ball | 24 | 409.3937 | 269.5152 | 62 | 31.2 | 5200 | 4 Wire Leads | 120 | 120 | 38 | Yes | Yes
Delta Eletronics | AFB1224H | Axial | Ball | 24 | 140.4572 | 61.2837 | 38.5 | 3.36 | 2500 | 2 Wire Leads | 120 | 120 | 25.4 | No | No
Delta Eletronics | AFB1224HE | Axial | Ball | 24 | 179.9932 | 74.6286 | 41 | 5.76 | 2600 | 2 Wire Leads | 120 | 120 | 38 | No | No
Delta Eletronics | AFB1224HE-C | Axial | Ball | 24 | 185.481 | 90.4183 | 44 | 4.8 | 3000 | 2 Wire Leads | 120 | 120 | 38 | No | No
Delta Eletronics | AFB1224HE-CR00 | Axial | Ball | 24 | 185.481 | 90.4183 | 44 | 4.8 | 3000 | 3 Wire Leads | 120 | 120 | 38 | No | Yes
Delta Eletronics | AFB1224HE-F00 | Axial | Ball | 24 | 179.9932 | 74.6286 | 41 | 5.76 | 2600 | 3 Wire Leads | 120 | 120 | 38 | No | Yes
Delta Eletronics | AFB1224HE-R00 | Axial | Ball | 24 | 179.9932 | 74.6286 | 41 | 5.76 | 2600 | 3 Wire Leads | 120 | 120 | 38 | No | Yes
Delta Eletronics | AFB1224HH | Axial | Ball | 24 | 161.6439 | 75.7642 | 41.5 | 4.32 | 2800 | 2 Wire Leads | 120 | 120 | 25.4 | No | No
Delta Eletronics | AFB1224HH-F00 | Axial | Ball | 24 | 161.6439 | 75.7642 | 41.5 | 4.32 | 2800 | 3 Wire Leads | 120 | 120 | 25.4 | No | Yes
Delta Eletronics | AFB1224HHE | Axial | Ball | 24 | 204.0003 | 88.2187 | 44 | 7.2 | 2900 | 2 Wire Leads | 120 | 120 | 38 | No | No
Delta Eletronics | AFB1224HHE-C | Axial | Ball | 24 | 222.2306 | 112.5843 | 47 | 6.48 | 3500 | 2 Wire Leads | 120 | 120 | 38 | No | No
Delta Eletronics | AFB1224HHE-CR00 | Axial | Ball | 24 | 222.2306 | 112.5843 | 47 | 6.48 | 3500 | 3 Wire Leads | 120 | 120 | 38 | No | Yes
Delta Eletronics | AFB1224HHE-F00 | Axial | Ball | 24 | 204.0003 | 88.2187 | 44 | 7.2 | 2900 | 3 Wire Leads | 120 | 120 | 38 | No | Yes
Delta Eletronics | AFB1224HHE-R00 | Axial | Ball | 24 | 204.0003 | 88.2187 | 44 | 7.2 | 2900 | 3 Wire Leads | 120 | 120 | 38 | No | Yes
Delta Eletronics | AFB1224HHE-T500 | Axial | Ball | 24 | 204.0003 | 88.2187 | 44 | 7.2 | 2900 | 2 Wire Leads | 120 | 120 | 38 | No | No
Delta Eletronics | AFB1224L | Axial | Ball | 24 | 106.9188 | 38.4499 | 32.5 | 2.16 | 1900 | 2 Wire Leads | 120 | 120 | 25.4 | No | No
Delta Eletronics | AFB1224LE | Axial | Ball | 24 | 144.0082 | 44.7772 | 34 | 3.6 | 2000 | 2 Wire Leads | 120 | 120 | 38 | No | No
Delta Eletronics | AFB1224LE-C | Axial | Ball | 24 | 121.0885 | 41.3664 | 32.5 | 2.64 | 2000 | 2 Wire Leads | 120 | 120 | 38 | No | No
Delta Eletronics | AFB1224M | Axial | Ball | 24 | 125.455 | 50.5346 | 35.5 | 2.88 | 2200 | 2 Wire Leads | 120 | 120 | 25.4 | No | No
Delta Eletronics | AFB1224M-F00 | Axial | Ball | 24 | 125.455 | 50.5346 | 35.5 | 2.88 | 2200 | 3 Wire Leads | 120 | 120 | 25.4 | No | Yes
Delta Eletronics | AFB1224ME-C | Axial | Ball | 24 | 156.2241 | 63.2607 | 38 | 3.36 | 2500 | 2 Wire Leads | 120 | 120 | 38 | No | No
Delta Eletronics | AFB1224SH | Axial | Ball | 24 | 192.1751 | 107.0984 | 46.5 | 6.72 | 3400 | 2 Wire Leads | 120 | 120 | 25.4 | No | No
Delta Eletronics | AFB1224SH-R00 | Axial | Ball | 24 | 192.1751 | 107.0984 | 46.5 | 6.72 | 3400 | 3 Wire Leads | 120 | 120 | 25.4 | No | Yes
Delta Eletronics | AFB1224SH-T500 | Axial | Ball | 24 | 192.1751 | 107.0984 | 46.5 | 6.72 | 3400 | 2 Wire Leads | 120 | 120 | 25.4 | No | No
Delta Eletronics | AFB0824SH | Axial | Ball | 24 | 79.2079 | 66.4979 | 40 | 3.84 | 4000 | 2 Wire Leads | 80 | 80 | 25.4 | No | No
Delta Eletronics | AFB0824SH-F00 | Axial | Ball | 24 | 79.2079 | 66.4979 | 40 | 3.84 | 4000 | 3 Wire Leads | 80 | 80 | 25.4 | No | Yes
Delta Eletronics | AFB0824SH-R00 | Axial | Ball | 24 | 79.2079 | 66.4979 | 40 | 3.84 | 4000 | 3 Wire Leads | 80 | 80 | 25.4 | No | Yes
Delta Eletronics | AFB0824SHB | Axial | Ball | 24 | 72.5987 | 53.8209 | 42.5 | 4.08 | 4000 | 2 Wire Leads | 80 | 80 | 15 | No | No
Delta Eletronics | AFB0824SHB-R00 | Axial | Ball | 24 | 72.5987 | 53.8209 | 42.5 | 4.08 | 4000 | 3 Wire Leads | 80 | 80 | 15 | No | Yes
Delta Eletronics | AFB0824SHBAV1 | Axial | Ball | 24 | 72.5987 | 53.8209 | 42.5 | 4.08 | 4000 | 4 Wire Leads | 80 | 80 | 15 | Yes | Yes
Delta Eletronics | AFB0824SHE | Axial | Ball | 24 | 123.62 | 136.233 | 46 | 8.4 | 5000 | 2 Wire Leads | 80 | 80 | 38 | No | No
Delta Eletronics | AFB0824VH | Axial | Ball | 24 | 71.3924 | 54.0435 | 38 | 3.36 | 3600 | 2 Wire Leads | 80 | 80 | 25.4 | No | No
Delta Eletronics | AFB0824VH-F00 | Axial | Ball | 24 | 71.3924 | 54.0435 | 38 | 3.36 | 3600 | 3 Wire Leads | 80 | 80 | 25.4 | No | Yes
Delta Eletronics | AFB0824VH-R00 | Axial | Ball | 24 | 71.3924 | 54.0435 | 38 | 3.36 | 3600 | 3 Wire Leads | 80 | 80 | 25.4 | No | Yes
Delta Eletronics | AFB0824VHB-R00 | Axial | Ball | 24 | 66.6012 | 46.8032 | 39.5 | 2.88 | 3700 | 3 Wire Leads | 80 | 80 | 15 | No | Yes
Delta Eletronics | AFB0924H | Axial | Ball | 24 | 87.0064 | 44.1093 | 34 | 2.4 | 2850 | 2 Wire Leads | 92 | 92 | 25.4 | No | No
Delta Eletronics | AFB0924H-F00 | Axial | Ball | 24 | 87.0064 | 44.1093 | 34 | 2.4 | 2850 | 3 Wire Leads | 92 | 92 | 25.4 | No | Yes
Delta Eletronics | AFB0924H-R00 | Axial | Ball | 24 | 87.0064 | 44.1093 | 34 | 2.4 | 2850 | 3 Wire Leads | 92 | 92 | 25.4 | No | Yes
Delta Eletronics | AFB0924HD | Axial | Ball | 24 | 92.766 | 34.3978 | 35 | 2.4 | 2700 | 2 Wire Leads | 92 | 92 | 20 | No | No
Delta Eletronics | AFB0924HD-R00 | Axial | Ball | 24 | 112.3216 | 49.3235 | 40.5 | 3.84 | 3300 | 2 Wire Leads | 92 | 92 | 20 | No | No
Delta Eletronics | AFB0924HH | Axial | Ball | 24 | 98.4067 | 55.081 | 38 | 3.12 | 3200 | 2 Wire Leads | 92 | 92 | 25.4 | No | No
Delta Eletronics | AFB0924HH-A | Axial | Ball | 24 | 123.5861 | 65.2378 | 42.5 | 4.32 | 3300 | 2 Wire Leads | 92 | 92 | 25.4 | No | No
Delta Eletronics | AFB0924HH-F00 | Axial | Ball | 24 | 98.4067 | 55.081 | 38 | 3.12 | 3200 | 3 Wire Leads | 92 | 92 | 25.4 | No | Yes
Delta Eletronics | AFB0924HH-R00 | Axial | Ball | 24 | 98.4067 | 55.081 | 38 | 3.12 | 3200 | 3 Wire Leads | 92 | 92 | 25.4 | No | Yes
Delta Eletronics | AFB0924LD | Axial | Ball | 24 | 69.6595 | 20.9058 | 28.5 | 1.44 | 2100 | 2 Wire Leads | 92 | 92 | 20 | No | No
Delta Eletronics | AFB0924M | Axial | Ball | 24 | 74.3997 | 32.1266 | 30 | 1.92 | 2450 | 2 Wire Leads | 92 | 92 | 25.4 | No | No
Delta Eletronics | AFB0924M-A | Axial | Ball | 24 | 84.118 | 33.1377 | 31.5 | 2.4 | 2300 | 2 Wire Leads | 92 | 92 | 25.4 | No | No
Delta Eletronics | AFB0924SH-A | Axial | Ball | 24 | 174.3015 | 130.9698 | 53 | 9.6 | 4800 | 2 Wire Leads | 92 | 92 | 25.4 | No | No
Delta Eletronics | AFB0924SH-AF00 | Axial | Ball | 24 | 174.3015 | 130.9698 | 53 | 9.6 | 4800 | 3 Wire Leads | 92 | 92 | 25.4 | No | Yes
Delta Eletronics | AFB0924SH-AR00 | Axial | Ball | 24 | 174.3015 | 130.9698 | 53 | 9.6 | 4800 | 3 Wire Leads | 92 | 92 | 25.4 | No | Yes
Delta Eletronics | AFB0924SH-TZUH | Axial | Ball | 24 | 174.3015 | 130.9698 | 53 | 9.6 | 4800 | 3 Wire Leads | 92 | 92 | 25.4 | No | Yes
Delta Eletronics | AFB0924VH | Axial | Ball | 24 | 115.1929 | 75.2209 | 45 | 5.28 | 3800 | 2 Wire Leads | 92 | 92 | 25.4 | No | No
Delta Eletronics | AFB0924VH-A | Axial | Ball | 24 | 138.4184 | 85.921 | 46 | 6 | 3800 | 2 Wire Leads | 92 | 92 | 25.4 | No | No
Delta Eletronics | AFB0924VH-F00 | Axial | Ball | 24 | 115.1929 | 75.2209 | 45 | 5.28 | 3800 | 3 Wire Leads | 92 | 92 | 25.4 | No | Yes
Delta Eletronics | AFB0624VHC-F00 | Axial | Ball | 24 | 47.0966 | 62.8155 | 38 | 2.88 | 5400 | 3 Wire Leads | 60 | 60 | 13 | No | Yes
Delta Eletronics | AFB0624VHD | Axial | Ball | 24 | 33.6064 | 68.573 | 33 | 2.16 | 4800 | 2 Wire Leads | 60 | 60 | 20 | No | No
Delta Eletronics | AFB0624VHD-AR00 | Axial | Ball | 24 | 49.3733 | 77.3804 | 41 | 2.4 | 5400 | 3 Wire Leads | 60 | 60 | 20 | No | Yes
Delta Eletronics | AFB0624VHD-F00 | Axial | Ball | 24 | 33.6064 | 68.573 | 33 | 2.16 | 4800 | 3 Wire Leads | 60 | 60 | 20 | No | Yes
Delta Eletronics | AFB0724H-A | Axial | Ball | 24 | 61.6741 | 54.0925 | 37.5 | 3.12 | 3900 | 2 Wire Leads | 70 | 70 | 25.4 | No | No
Delta Eletronics | AFB0724HB | Axial | Ball | 24 | 56.4072 | 40.3779 | 34.5 | 2.88 | 3800 | 2 Wire Leads | 70 | 70 | 15 | No | No
Delta Eletronics | AFB0724HC | Axial | Ball | 24 | 52.6863 | 36.82 | 35 | 3.36 | 3800 | 2 Wire Leads | 70 | 70 | 13 | No | No
Delta Eletronics | AFB0724HH-A | Axial | Ball | 24 | 74.7735 | 77.4206 | 44 | 4.32 | 4700 | 2 Wire Leads | 70 | 70 | 25.4 | No | No
Delta Eletronics | AFB0724HH-AR00 | Axial | Ball | 24 | 74.7735 | 77.4206 | 44 | 4.32 | 4700 | 3 Wire Leads | 70 | 70 | 25.4 | No | Yes
Delta Eletronics | AFB0724HHB | Axial | Ball | 24 | 63.7809 | 52.2891 | 38.5 | 3.6 | 4300 | 2 Wire Leads | 70 | 70 | 15 | No | No
Delta Eletronics | AFB0724HHB-F00 | Axial | Ball | 24 | 63.7809 | 52.2891 | 38.5 | 3.6 | 4300 | 3 Wire Leads | 70 | 70 | 15 | No | Yes
Delta Eletronics | AFB0724LB | Axial | Ball | 24 | 39.7229 | 22.215 | 26.5 | 1.44 | 2800 | 2 Wire Leads | 70 | 70 | 15 | No | No
Delta Eletronics | AFB0724LB-F00 | Axial | Ball | 24 | 39.7229 | 22.215 | 26.5 | 1.44 | 2800 | 3 Wire Leads | 70 | 70 | 15 | No | Yes
Delta Eletronics | AFB0724M-A | Axial | Ball | 24 | 49.0165 | 34.7185 | 31.5 | 2.16 | 3100 | 2 Wire Leads | 70 | 70 | 25.4 | No | No
Delta Eletronics | AFB0724VH-A | Axial | Ball | 24 | 88.2976 | 107.8153 | 47.5 | 6.48 | 5500 | 2 Wire Leads | 70 | 70 | 25.4 | No | No
Delta Eletronics | AFB0724VH-AF00 | Axial | Ball | 24 | 88.2976 | 107.8153 | 47.5 | 6.48 | 5500 | 3 Wire Leads | 70 | 70 | 25.4 | No | Yes
Delta Eletronics | AFB0824GHE | Axial | Ball | 24 | 168.2191 | 250.5226 | 54 | 15.6 | 6800 | 2 Wire Leads | 80 | 80 | 38 | No | No
Delta Eletronics | AFB0824GHE-F00 | Axial | Ball | 24 | 168.2191 | 250.5226 | 54 | 15.6 | 6800 | 3 Wire Leads | 80 | 80 | 38 | No | Yes
Delta Eletronics | AFB0824GHE-R00 | Axial | Ball | 24 | 168.2191 | 250.5226 | 54 | 15.6 | 6800 | 3 Wire Leads | 80 | 80 | 38 | No | Yes
Delta Eletronics | AFB0824H | Axial | Ball | 24 | 59.9921 | 39.612 | 31 | 1.68 | 3000 | 2 Wire Leads | 80 | 80 | 25.4 | No | No
Delta Eletronics | AFB0824HB | Axial | Ball | 24 | 57.0018 | 34.3488 | 34 | 1.92 | 3100 | 2 Wire Leads | 80 | 80 | 15 | No | No
Delta Eletronics | AFB0824HB-F00 | Axial | Ball | 24 | 57.0018 | 34.3488 | 34 | 1.92 | 3100 | 3 Wire Leads | 80 | 80 | 15 | No | Yes
Delta Eletronics | AFB0824HH | Axial | Ball | 24 | 63.594 | 45.0488 | 34 | 2.16 | 3250 | 2 Wire Leads | 80 | 80 | 25.4 | No | No
Delta Eletronics | AFB0824HH-F00 | Axial | Ball | 24 | 63.594 | 45.0488 | 34 | 2.16 | 3250 | 3 Wire Leads | 80 | 80 | 25.4 | No | Yes
Delta Eletronics | AFB0824HH-T500 | Axial | Ball | 24 | 63.594 | 45.0488 | 34 | 2.16 | 3250 | 2 Wire Leads | 80 | 80 | 25.4 | No | No
Delta Eletronics | AFB0824HHB | Axial | Ball | 24 | 60.6037 | 39.563 | 37 | 2.4 | 3400 | 2 Wire Leads | 80 | 80 | 15 | No | No
Delta Eletronics | AFB0824L | Axial | Ball | 24 | 47.4024 | 25.4031 | 25 | 1.2 | 2400 | 2 Wire Leads | 80 | 80 | 25.4 | No | No
Delta Eletronics | AFB0824LB | Axial | Ball | 24 | 41.9996 | 21.6227 | 27.5 | 1.2 | 2400 | 2 Wire Leads | 80 | 80 | 15 | No | No
Delta Eletronics | AFB0824M | Axial | Ball | 24 | 53.3999 | 32.1491 | 28 | 1.44 | 2700 | 2 Wire Leads | 80 | 80 | 25.4 | No | No
Delta Eletronics | AFB0824MB | Axial | Ball | 24 | 47.9971 | 26.6143 | 30.5 | 1.44 | 2700 | 2 Wire Leads | 80 | 80 | 15 | No | No
Delta Eletronics | AFB0624H-AR00 | Axial | Ball | 24 | 39.7229 | 52.5117 | 34 | 2.16 | 4250 | 3 Wire Leads | 60 | 60 | 25.4 | No | Yes
Delta Eletronics | AFB0624HB | Axial | Ball | 24 | 26.0968 | 38.5745 | 32 | 1.92 | 4000 | 2 Wire Leads | 60 | 60 | 15 | No | No
Delta Eletronics | AFB0624HB-R00 | Axial | Ball | 24 | 26.0968 | 38.5745 | 32 | 1.92 | 4000 | 3 Wire Leads | 60 | 60 | 15 | No | Yes
Delta Eletronics | AFB0624HC | Axial | Ball | 24 | 36.053 | 40.6495 | 31.5 | 1.68 | 4200 | 2 Wire Leads | 60 | 60 | 13 | No | No
Delta Eletronics | AFB0624HD | Axial | Ball | 24 | 28.2036 | 47.0749 | 28 | 1.2 | 4000 | 2 Wire Leads | 60 | 60 | 20 | No | No
Delta Eletronics | AFB0624HH-A | Axial | Ball | 24 | 46.7908 | 73.2439 | 40 | 2.64 | 5000 | 2 Wire Leads | 60 | 60 | 25.4 | No | No
Delta Eletronics | AFB0624HH-AF00 | Axial | Ball | 24 | 46.7908 | 73.2439 | 40 | 2.64 | 5000 | 3 Wire Leads | 60 | 60 | 25.4 | No | Yes
Delta Eletronics | AFB0624HH-AR00 | Axial | Ball | 24 | 46.7908 | 73.2439 | 40 | 2.64 | 5000 | 3 Wire Leads | 60 | 60 | 25.4 | No | Yes
Delta Eletronics | AFB0624HHB | Axial | Ball | 24 | 29.3929 | 48.6557 | 35 | 2.4 | 4500 | 2 Wire Leads | 60 | 60 | 15 | No | No
Delta Eletronics | AFB0624HHB-F00 | Axial | Ball | 24 | 29.3929 | 48.6557 | 35 | 2.4 | 4500 | 3 Wire Leads | 60 | 60 | 15 | No | Yes
Delta Eletronics | AFB0624HHC | Axial | Ball | 24 | 41.8806 | 50.8553 | 35 | 2.16 | 4800 | 2 Wire Leads | 60 | 60 | 13 | No | No
Delta Eletronics | AFB0624HHD | Axial | Ball | 24 | 31.1938 | 57.009 | 31 | 1.68 | 4400 | 2 Wire Leads | 60 | 60 | 20 | No | No
Delta Eletronics | AFB0624HHD-F00 | Axial | Ball | 24 | 31.1938 | 57.009 | 31 | 1.68 | 4400 | 3 Wire Leads | 60 | 60 | 20 | No | Yes
Delta Eletronics | AFB0624L-A | Axial | Ball | 24 | 28.5604 | 28.097 | 26.5 | 1.44 | 3100 | 2 Wire Leads | 60 | 60 | 25.4 | No | No
Delta Eletronics | AFB0624LB | Axial | Ball | 24 | 19.6236 | 21.6717 | 24 | 0.96 | 3000 | 2 Wire Leads | 60 | 60 | 15 | No | No
Delta Eletronics | AFB0624LB-R00 | Axial | Ball | 24 | 19.6236 | 21.6717 | 24 | 0.96 | 3000 | 3 Wire Leads | 60 | 60 | 15 | No | Yes
Delta Eletronics | AFB0624LD | Axial | Ball | 24 | 22.1891 | 29.6779 | 24 | 0.72 | 3200 | 2 Wire Leads | 60 | 60 | 20 | No | No
Delta Eletronics | AFB0624M-A | Axial | Ball | 24 | 33.6064 | 38.5745 | 31 | 1.68 | 3600 | 2 Wire Leads | 60 | 60 | 25.4 | No | No
Delta Eletronics | AFB0624MB | Axial | Ball | 24 | 22.8517 | 29.5798 | 29 | 1.44 | 3500 | 2 Wire Leads | 60 | 60 | 15 | No | No
Delta Eletronics | AFB0624MBAV8 | Axial | Ball | 24 | 22.8517 | 29.5798 | 29 | 1.44 | 3500 | 3 Wire Leads | 60 | 60 | 15 | No | Yes
Delta Eletronics | AFB0624MD | Axial | Ball | 24 | 25.1963 | 37.5859 | 26 | 0.96 | 3600 | 2 Wire Leads | 60 | 60 | 20 | No | No
Delta Eletronics | AFB0624SH-A | Axial | Ball | 24 | 58.0212 | 105.1704 | 44.5 | 4.08 | 6000 | 2 Wire Leads | 60 | 60 | 25.4 | No | No
Delta Eletronics | AFB0624SH-AF00 | Axial | Ball | 24 | 58.0212 | 105.1704 | 44.5 | 4.08 | 6000 | 3 Wire Leads | 60 | 60 | 25.4 | No | Yes
Delta Eletronics | AFB0624SH-TYTH | Axial | Ball | 24 | 58.0212 | 105.1704 | 44.5 | 4.08 | 6000 | 3 Wire Leads | 60 | 60 | 25.4 | No | Yes
Delta Eletronics | AFB0624VH-A | Axial | Ball | 24 | 51.7859 | 85.921 | 42.5 | 3.36 | 5500 | 2 Wire Leads | 60 | 60 | 25.4 | No | No
Delta Eletronics | AFB0624VH-AF00 | Axial | Ball | 24 | 51.7859 | 85.921 | 42.5 | 3.36 | 5500 | 3 Wire Leads | 60 | 60 | 25.4 | No | Yes
Delta Eletronics | AFB0624VH-AR00 | Axial | Ball | 24 | 51.7859 | 85.921 | 42.5 | 3.36 | 5500 | 3 Wire Leads | 60 | 60 | 25.4 | No | Yes
Delta Eletronics | AFB0624VHB | Axial | Ball | 24 | 32.9948 | 59.801 | 37 | 2.64 | 5000 | 2 Wire Leads | 60 | 60 | 15 | No | No
Delta Eletronics | AFB0624VHB-R00 | Axial | Ball | 24 | 32.9948 | 59.801 | 37 | 2.64 | 5000 | 3 Wire Leads | 60 | 60 | 15 | No | Yes
Delta Eletronics | AFB0624VHC | Axial | Ball | 24 | 47.0966 | 62.8155 | 38 | 2.88 | 5400 | 2 Wire Leads | 60 | 60 | 13 | No | No
Delta Eletronics | AFB0424HB | Axial | Ball | 24 | 16.0726 | 67.8071 | 28.5 | 1.92 | 7000 | 2 Wire Leads | 40 | 40 | 15 | No | No
Delta Eletronics | AFB0424HB-F00 | Axial | Ball | 24 | 16.0726 | 67.8071 | 28.5 | 1.92 | 7000 | 3 Wire Leads | 40 | 40 | 15 | No | Yes
Delta Eletronics | AFB0424HHB | Axial | Ball | 24 | 19.5046 | 89.4788 | 32 | 2.16 | 8300 | 2 Wire Leads | 40 | 40 | 15 | No | No
Delta Eletronics | AFB0424LB | Axial | Ball | 24 | 11.0436 | 35.9296 | 18.5 | 1.2 | 5000 | 2 Wire Leads | 40 | 40 | 15 | No | No
Delta Eletronics | AFB0424MB | Axial | Ball | 24 | 13.796 | 50.263 | 24.5 | 1.44 | 6000 | 2 Wire Leads | 40 | 40 | 15 | No | No
Delta Eletronics | AFB0424SHB | Axial | Ball | 24 | 25.1963 | 149.676 | 41.5 | 2.88 | 11000 | 2 Wire Leads | 40 | 40 | 15 | No | No
Delta Eletronics | AFB0424SHB-F00 | Axial | Ball | 24 | 25.1963 | 149.676 | 41.5 | 2.88 | 11000 | 3 Wire Leads | 40 | 40 | 15 | No | Yes
Delta Eletronics | AFB0424SHB-R00 | Axial | Ball | 24 | 25.1963 | 149.676 | 41.5 | 2.88 | 11000 | 3 Wire Leads | 40 | 40 | 15 | No | Yes
Delta Eletronics | AFB0424VHB | Axial | Ball | 24 | 22.0871 | 114.3387 | 36.5 | 2.4 | 9500 | 2 Wire Leads | 40 | 40 | 15 | No | No
Delta Eletronics | AFB0524HB | Axial | Ball | 24 | 24.007 | 59.801 | 32 | 1.68 | 5600 | 2 Wire Leads | 50 | 50 | 15 | No | No
Delta Eletronics | AFB0524HD | Axial | Ball | 24 | 26.8274 | 45.3205 | 33 | 1.68 | 5600 | 2 Wire Leads | 50 | 50 | 20 | No | No
Delta Eletronics | AFB0524HHB | Axial | Ball | 24 | 27.5919 | 78.4581 | 36 | 1.92 | 6400 | 2 Wire Leads | 50 | 50 | 15 | No | No
Delta Eletronics | AFB0524HHB-F00 | Axial | Ball | 24 | 27.5919 | 78.4581 | 36 | 1.92 | 6400 | 3 Wire Leads | 50 | 50 | 15 | No | Yes
Delta Eletronics | AFB0524HHD | Axial | Ball | 24 | 31.0919 | 63.2117 | 37 | 2.16 | 6400 | 2 Wire Leads | 50 | 50 | 20 | No | No
Delta Eletronics | AFB0524LD | Axial | Ball | 24 | 18.6551 | 23.6978 | 25 | 1.2 | 4000 | 2 Wire Leads | 50 | 50 | 20 | No | No
Delta Eletronics | AFB0524MB | Axial | Ball | 24 | 20.9998 | 44.9733 | 28 | 1.44 | 4800 | 2 Wire Leads | 50 | 50 | 15 | No | No
Delta Eletronics | AFB0524MB-R00 | Axial | Ball | 24 | 20.9998 | 44.9733 | 28 | 1.44 | 4800 | 3 Wire Leads | 50 | 50 | 15 | No | Yes
Delta Eletronics | AFB0524MD | Axial | Ball | 24 | 22.7498 | 34.1262 | 28 | 1.44 | 4800 | 2 Wire Leads | 50 | 50 | 20 | No | No
Delta Eletronics | AFB0524VHD | Axial | Ball | 24 | 34.4899 | 75.4926 | 40.5 | 2.4 | 7000 | 2 Wire Leads | 50 | 50 | 20 | No | No
Delta Eletronics | AFB0524VHD-R00 | Axial | Ball | 24 | 34.4899 | 75.4926 | 40.5 | 2.4 | 7000 | 3 Wire Leads | 50 | 50 | 20 | No | Yes
Delta Eletronics | AFB0524VHD-TZW5 | Axial | Ball | 24 | 34.4899 | 75.4926 | 40.5 | 2.4 | 7000 | 2 Wire Leads | 50 | 50 | 20 | No | No
Delta Eletronics | AFB0624EH-A | Axial | Ball | 24 | 65.1571 | 135.4671 | 46.5 | 5.76 | 6800 | 2 Wire Leads | 60 | 60 | 25.4 | No | No
Delta Eletronics | AFB0624EH-AB | Axial | Ball | 24 | 65.1571 | 135.4671 | 46.5 | 5.76 | 6800 | 2 Wire Leads | 60 | 60 | 25.4 | No | No
Delta Eletronics | AFB0624EH-ABR00 | Axial | Ball | 24 | 65.1571 | 135.4671 | 46.5 | 5.76 | 6800 | 3 Wire Leads | 60 | 60 | 25.4 | No | Yes
Delta Eletronics | AFB0624EH-AF00 | Axial | Ball | 24 | 65.1571 | 135.4671 | 46.5 | 5.76 | 6800 | 3 Wire Leads | 60 | 60 | 25.4 | No | Yes
Delta Eletronics | AFB0624EH-AR00 | Axial | Ball | 24 | 65.1571 | 135.4671 | 46.5 | 5.76 | 6800 | 3 Wire Leads | 60 | 60 | 25.4 | No | Yes
Delta Eletronics | AFB0624EH-SP50 | Axial | Ball | 24 | 65.1571 | 135.4671 | 46.5 | 5.76 | 6800 | 4 Wire Leads | 60 | 60 | 25.4 | Yes | Yes
Delta Eletronics | AFB0624EH-TA50 | Axial | Ball | 24 | 65.1571 | 135.4671 | 46.5 | 5.76 | 6800 | 2 Wire Leads | 60 | 60 | 25.4 | No | No
Delta Eletronics | AFB0624H-A | Axial | Ball | 24 | 39.7229 | 52.5117 | 34 | 2.16 | 4250 | 2 Wire Leads | 60 | 60 | 25.4 | No | No
Delta Eletronics | AFB0624H-AF00 | Axial | Ball | 24 | 39.7229 | 52.5117 | 34 | 2.16 | 4250 | 3 Wire Leads | 60 | 60 | 25.4 | No | Yes
Delta Eletronics | EFB1524EG-00ERV | Axial | Ball | 24 | 552 | 441.2992 | 69 | 48 | 4900 | 4 Wire Leads | 172 | 150 | 50.8 | Yes | Yes