## Delta Fans
Index | Model | Vdot_min | Psat_min | Vdot_mean | Psat_mean | Vdot_max | Psat_max | N | Sound Level of solution at PWM=100% - [dB-A] | Supplier | Bearing Type | Nominal Voltage - [V] | Flowrate - [m^3/h] | Static Pressure - [Pa] | Sound Level - [db-A] | Power Consumption - [W] | Rotational Speed - [rpm] | Termination | Length - [mm] | Width - [mm] | Depth - [mm] | Price Digikey - [€]
2 | PFB0824DHEYDG | 1036.4666 | 152.444 | 1121.6001 | 178.184 | 1178.3557 | 195.6217 | 6 | 75.7918 | Delta Eletronics | Ball | 24 | 225.2209 | 505.6897 | 65 | 32.4 | 9000 | 4 Wire Leads | 80 | 80 | 38 | 20.995
22 | PFC1224DE-F00 | 1025.8727 | 149.1583 | 1192.5555 | 201.5384 | 1287.0664 | 236.2617 | 4 | 75.5309 | Delta Eletronics | Ball | 24 | 429.5949 | 351.7734 | 66.5 | 48 | 5500 | 4 Wire Leads | 120 | 120 | 38 | 28.327
24 | QFR1224GHE-SP01 | 1000.8262 | 142.1318 | 1195.9873 | 202.0836 | 1363.6257 | 267.1624 | 7 | 75.4613 | Delta Eletronics | Ball | 24 | 357.4379 | 288.7911 | 64 | 22.56 | 6000 | 4 Wire Leads | 120 | 120 | 38 | 24.165 | 5
27 | THB1224B-PM00 | 1107.3184 | 173.3611 | 1205.2849 | 206.0419 | 1269.1115 | 228.8168 | 5 | 75 | Delta Eletronics | Ball | 24 | 296.8682 | 532.7982 | 65 | 22.8 | 8300 | 4 Wire Leads | 120 | 120 | 25.4 | 36.868
152 | AFB1224EHE-EP | 1009.0918 | 144.3104 | 1108.4119 | 174.5084 | 1219.6504 | 210.7623 | 11 | 71.9242 | Delta Eletronics | Ball | 24 | 361.1639 | 210.1791 | 58.5 | 20.4 | 4600 | 4 Wire Leads | 120 | 120 | 38 | 37.675
154 | AFB1224GHEYNU | 1017.3433 | 147.0809 | 1172.0941 | 194.5799 | 1335.4422 | 254.9775 | 7 | 73.4613 | Delta Eletronics | Ball | 24 | 409.3937 | 269.5152 | 62 | 31.2 | 5200 | 4 Wire Leads | 120 | 120 | 38 | 22.05
[9 empty] | 360 | 510
[7 empty] | N | Filas | W | H
[6 empty] | 172 | 2 | 1 | 344 | 172

## Sunon Fans
Model | P/N | Size | Bearing B/V/S | Nominal Voltage - [V] | Power Current - [mA] | Power Consumption - [W] | Rotational Speed - [rpm] | Flowrate - [m^3/h] | Static Pressure - [Pa] | Sound Level - [db-A] | Type | Signal
PE60252BX-0000-A99 |  | 60X60X25 | B | 24 | 190 | 4.56 | 7600 | 67.9604 | 159.4714 | 46
PE60252BX-0000-F99 |  | 60X60X25 | B | 24 | 190 | 4.56 | 7600 | 67.9604 | 159.4714 | 46 |  | RD
PE60252BX-0000-G99 |  | 60X60X25 | B | 24 | 190 | 4.56 | 7600 | 67.9604 | 159.4714 | 46 |  | FG
PE60252B1-0000-A99 |  | 60X60X25 | B | 24 | 155 | 3.72 | 6900 | 61.1644 | 134.554 | 44
PE60252B1-0000-F99 |  | 60X60X25 | B | 24 | 155 | 3.72 | 6900 | 61.1644 | 134.554 | 44 |  | RD
PE60252B1-0000-G99 |  | 60X60X25 | B | 24 | 155 | 3.72 | 6900 | 61.1644 | 134.554 | 44 |  | FG
PE60252B2-0000-A99 |  | 60X60X25 | B | 24 | 121 | 2.91 | 6100 | 53.5188 | 104.6531 | 42
PE60252B2-0000-F99 |  | 60X60X25 | B | 24 | 121 | 2.91 | 6100 | 53.5188 | 104.6531 | 42 |  | RD
PE60252B2-0000-G99 |  | 60X60X25 | B | 24 | 121 | 2.91 | 6100 | 53.5188 | 104.6531 | 42 |  | FG
PE60252B3-0000-A99 |  | 60X60X25 | B | 24 | 104 | 2.5 | 5600 | 49.2713 | 89.7026 | 38
PE60252B3-0000-F99 |  | 60X60X25 | B | 24 | 104 | 2.5 | 5600 | 49.2713 | 89.7026 | 38 |  | RD
PE60252B3-0000-G99 |  | 60X60X25 | B | 24 | 104 | 2.5 | 5600 | 49.2713 | 89.7026 | 38 |  | FG
PF80252V1-10000-A99 |  | 80X80X25 | V | 24 | 180 | 4.32 | 4800 | 101.9407 | 102.1613 | 44.7
PF80252V1-10000-F99 |  | 80X80X25 | V | 24 | 180 | 4.32 | 4800 | 101.9407 | 102.1613 | 44.7 |  | RD
PF80252V1-10000-G99 |  | 80X80X25 | V | 24 | 180 | 4.32 | 4800 | 101.9407 | 102.1613 | 44.7 |  | FG
PF80252V1-10000-H99 |  | 80X80X25 | V | 24 | 180 | 4.32 | 4800 | 101.9407 | 102.1613 | 44.7 |  | PWM
PF80252V1-10000-Q99 |  | 80X80X25 | V | 24 | 180 | 4.32 | 4800 | 101.9407 | 102.1613 | 44.7 |  | PWM
PF80252V1-10000-S99 |  | 80X80X25 | V | 24 | 180 | 4.32 | 4800 | 101.9407 | 102.1613 | 44.7 |  | PWM
PF80252V2-10000-A99 |  | 80X80X25 | V | 24 | 126 | 3.03 | 4500 | 96.8436 | 87.2109 | 43.1
PF80252V2-10000-F99 |  | 80X80X25 | V | 24 | 126 | 3.03 | 4500 | 96.8436 | 87.2109 | 43.1 |  | RD
PF80252V2-10000-G99 |  | 80X80X25 | V | 24 | 126 | 3.03 | 4500 | 96.8436 | 87.2109 | 43.1 |  | FG
PF80252V2-10000-H99 |  | 80X80X25 | V | 24 | 126 | 3.03 | 4500 | 96.8436 | 87.2109 | 43.1 |  | PWM
PF80252V2-10000-Q99 |  | 80X80X25 | V | 24 | 126 | 3.03 | 4500 | 96.8436 | 87.2109 | 43.1 |  | PWM
PF80252V2-10000-S99 |  | 80X80X25 | V | 24 | 126 | 3.03 | 4500 | 96.8436 | 87.2109 | 43.1 |  | PWM
PF92252V1-10000-A99 |  | 92X92X25 | V | 24 | 210 | 5.04 | 4500 | 127.4258 | 87.2109 | 45.5
PF92252V1-10000-F99 |  | 92X92X25 | V | 24 | 210 | 5.04 | 4500 | 127.4258 | 87.2109 | 45.5 |  | RD
PF92252V1-10000-G99 |  | 92X92X25 | V | 24 | 210 | 5.04 | 4500 | 127.4258 | 87.2109 | 45.5 |  | FG
PF80252V3-10000-A99 |  | 80X80X25 | V | 24 | 110 | 2.64 | 4200 | 90.0476 | 74.7522 | 41.5
PF80252V3-10000-F99 |  | 80X80X25 | V | 24 | 110 | 2.64 | 4200 | 90.0476 | 74.7522 | 41.5 |  | RD | Model | N
PF80252V3-10000-G99 |  | 80X80X25 | V | 24 | 110 | 2.64 | 4200 | 90.0476 | 74.7522 | 41.5 |  | FG | PMD2406PMB1-A | 22
PF80252V3-10000-H99 |  | 80X80X25 | V | 24 | 110 | 2.64 | 4200 | 90.0476 | 74.7522 | 41.5 |  | PWM | PMD2408PMB1-A | 20
PF80252V3-10000-Q99 |  | 80X80X25 | V | 24 | 110 | 2.64 | 4200 | 90.0476 | 74.7522 | 41.5 |  | PWM | PMD2409PMB1-A | 14 | Possibility
PF80252V3-10000-S99 |  | 80X80X25 | V | 24 | 110 | 2.64 | 4200 | 90.0476 | 74.7522 | 41.5 |  | PWM | PMD2412PMB1-A | 20
PF92252V2-10000-A99 |  | 92X92X25 | V | 24 | 145 | 3.48 | 4200 | 118.9308 | 74.7522 | 43.7
PF92252V2-10000-F99 |  | 92X92X25 | V | 24 | 145 | 3.48 | 4200 | 118.9308 | 74.7522 | 43.7 |  | RD
PF92252V2-10000-G99 |  | 92X92X25 | V | 24 | 145 | 3.48 | 4200 | 118.9308 | 74.7522 | 43.7 |  | FG
PF92252V3-10000-A99 |  | 92X92X25 | V | 24 | 126 | 3.03 | 3900 | 110.4357 | 62.2935 | 41.6
PF92252V3-10000-F99 |  | 92X92X25 | V | 24 | 126 | 3.03 | 3900 | 110.4357 | 62.2935 | 41.6 |  | RD
PF92252V3-10000-G99 |  | 92X92X25 | V | 24 | 126 | 3.03 | 3900 | 110.4357 | 62.2935 | 41.6 |  | FG
PF80252B1-10000-A99 |  | 80X80X25 | B | 24 | 155 | 3.72 | 4800 | 101.9407 | 102.1613 | 45.5
PF80252B1-10000-F99 |  | 80X80X25 | B | 24 | 155 | 3.72 | 4800 | 101.9407 | 102.1613 | 45.5 |  | RD
PF80252B1-10000-G99 |  | 80X80X25 | B | 24 | 155 | 3.72 | 4800 | 101.9407 | 102.1613 | 45.5 |  | FG
PF80252B1-10000-H99 |  | 80X80X25 | B | 24 | 155 | 3.72 | 4800 | 101.9407 | 102.1613 | 45.5 |  | PWM
PF80252B1-10000-Q99 |  | 80X80X25 | B | 24 | 155 | 3.72 | 4800 | 101.9407 | 102.1613 | 45.5 |  | PWM
PF80252B1-10000-S99 |  | 80X80X25 | B | 24 | 155 | 3.72 | 4800 | 101.9407 | 102.1613 | 45.5 |  | PWM
PF80252B2-10000-A99 |  | 80X80X25 | B | 24 | 135 | 3.24 | 4500 | 96.8436 | 87.2109 | 44
PF80252B2-10000-F99 |  | 80X80X25 | B | 24 | 135 | 3.24 | 4500 | 96.8436 | 87.2109 | 44 |  | RD
PF80252B2-10000-G99 |  | 80X80X25 | B | 24 | 135 | 3.24 | 4500 | 96.8436 | 87.2109 | 44 |  | FG
PF80252B2-10000-H99 |  | 80X80X25 | B | 24 | 135 | 3.24 | 4500 | 96.8436 | 87.2109 | 44 |  | PWM
PF80252B2-10000-Q99 |  | 80X80X25 | B | 24 | 135 | 3.24 | 4500 | 96.8436 | 87.2109 | 44 |  | PWM
PF80252B2-10000-S99 |  | 80X80X25 | B | 24 | 135 | 3.24 | 4500 | 96.8436 | 87.2109 | 44 |  | PWM
PF92252B1-10000-A99 |  | 92X92X25 | B | 24 | 205 | 4.92 | 4500 | 127.4258 | 87.2109 | 46.1
PF92252B1-10000-F99 |  | 92X92X25 | B | 24 | 205 | 4.92 | 4500 | 127.4258 | 87.2109 | 46.1 |  | RD
PF92252B1-10000-G99 |  | 92X92X25 | B | 24 | 205 | 4.92 | 4500 | 127.4258 | 87.2109 | 46.1 |  | FG
PF92252B1-10000-H99 |  | 92X92X25 | B | 24 | 205 | 4.92 | 4500 | 127.4258 | 87.2109 | 46.1 |  | PWM
PF92252B1-10000-Q99 |  | 92X92X25 | B | 24 | 205 | 4.92 | 4500 | 127.4258 | 87.2109 | 46.1 |  | PWM
PF92252B1-10000-S99 |  | 92X92X25 | B | 24 | 205 | 4.92 | 4500 | 127.4258 | 87.2109 | 46.1 |  | PWM
PF80252B3-10000-A99 |  | 80X80X25 | B | 24 | 100 | 2.4 | 4200 | 90.0476 | 74.7522 | 42.5
PF80252B3-10000-F99 |  | 80X80X25 | B | 24 | 100 | 2.4 | 4200 | 90.0476 | 74.7522 | 42.5 |  | RD
PF80252B3-10000-G99 |  | 80X80X25 | B | 24 | 100 | 2.4 | 4200 | 90.0476 | 74.7522 | 42.5 |  | FG
PF80252B3-10000-H99 |  | 80X80X25 | B | 24 | 100 | 2.4 | 4200 | 90.0476 | 74.7522 | 42.5 |  | PWM
PF80252B3-10000-Q99 |  | 80X80X25 | B | 24 | 100 | 2.4 | 4200 | 90.0476 | 74.7522 | 42.5 |  | PWM
PF80252B3-10000-S99 |  | 80X80X25 | B | 24 | 100 | 2.4 | 4200 | 90.0476 | 74.7522 | 42.5 |  | PWM
PMD2406PTVX-A | U.GN | 60X60X25 | V | 24 | 207 | 5 | 7600 | 67.9604 | 159.4714 | 45
PMD2406PTV1-A | U.GN | 60X60X25 | V | 24 | 181 | 4.3 | 6900 | 61.1644 | 134.554 | 43
PMD2406PTV2-A | U.GN | 60X60X25 | V | 24 | 131 | 3.1 | 6100 | 53.5188 | 104.6531 | 41
PMD2406PTV3-A | U.GN | 60X60X25 | V | 24 | 114 | 2.7 | 5600 | 49.2713 | 89.7026 | 37
PMD2407PTV1-A | GN | 70X70X25 | V | 24 | 200 | 4.8 | 5100 | 83.2515 | 89.7026 | 44
PMD2407PTV2-A | GN | 70X70X25 | V | 24 | 160 | 3.8 | 4700 | 76.4555 | 77.2439 | 42
PMD2407PTV3-A | GN | 70X70X25 | V | 24 | 130 | 3.1 | 4200 | 67.9604 | 62.2935 | 38
PMD2406PMB1-A | (2).GN | 60X60X38 | B | 24 | 430 | 10.3 | 8000 | 95.9941 | 229.2401 | 56
PMD2406PMB2-A | (2).GN | 60X60X38 | B | 24 | 310 | 7.4 | 7000 | 83.5913 | 176.9135 | 52
PMD2406PMB3-A | (2).GN | 60X60X38 | B | 24 | 220 | 5.3 | 6000 | 70.509 | 132.0622 | 47
PMD2408PMB1-A | (2).GN | 80X80X38 | B | 24 | 400 | 9.6 | 5700 | 142.8868 | 184.3888 | 55.2
PMD2408PMB2-A | (2).GN | 80X80X38 | B | 24 | 300 | 7.2 | 4900 | 126.5763 | 142.0292 | 51.6
PMD2409PMB1-A | (2).GN | 92X92X38 | B | 24 | 510 | 12.2 | 4900 | 204.2211 | 176.9135 | 57.6
PMD2409PMB2-A | (2).GN | 92X92X38 | B | 24 | 400 | 9.6 | 4400 | 180.6049 | 139.5374 | 53.8
PMD2408PMB3-A | (2).GN | 80X80X38 | B | 24 | 200 | 4.8 | 4200 | 101.0912 | 107.1448 | 47.3
PMD2412PMB1-A | (2).GN | 120X120X38 | B | 24 | 760 | 18.2 | 4200 | 322.8121 | 161.9631 | 54
PMD2409PMB3-A | (2).GN | 92X92X38 | B | 24 | 250 | 6 | 3800 | 155.7993 | 107.1448 | 50.3
PMD2412PMB2-A | (2).GN | 120X120X38 | B | 24 | 570 | 13.7 | 3800 | 288.8319 | 134.554 | 51
ME80202V1-0000-A99 |  | 80X80X20 | V | 24 | 64 | 1.54 | 3300 | 61.1644 | 44.8513 | 38
ME80202V1-0000-F99 |  | 80X80X20 | V | 24 | 64 | 1.54 | 3300 | 61.1644 | 44.8513 | 38 |  | RD
ME80202V1-0000-G99 |  | 80X80X20 | V | 24 | 64 | 1.54 | 3300 | 61.1644 | 44.8513 | 38 |  | FG
ME70202V1-0000-A99 |  | 70X70X20 | V | 24 | 66 | 1.59 | 3200 | 49.2713 | 34.8844 | 33
ME70202V1-0000-F99 |  | 70X70X20 | V | 24 | 66 | 1.59 | 3200 | 49.2713 | 34.8844 | 33 |  | RD
ME70202V1-0000-G99 |  | 70X70X20 | V | 24 | 66 | 1.59 | 3200 | 49.2713 | 34.8844 | 33 |  | FG
MEC0252V1-0000-A99 |  | 120X120X25 | V | 24 | 207 | 5 | 3100 | 183.833 | 69.7687 | 44.5
MEC0252V1-0000-F99 |  | 120X120X25 | V | 24 | 207 | 5 | 3100 | 183.833 | 69.7687 | 44.5 |  | RD
MEC0252V1-0000-G99 |  | 120X120X25 | V | 24 | 207 | 5 | 3100 | 183.833 | 69.7687 | 44.5 |  | FG
MEC0382V1-0000-A99 |  | 120X120X38 | V | 24 | 383 | 9.2 | 3100 | 234.4635 | 89.7026 | 48
MEC0382V1-0000-F99 |  | 120X120X38 | V | 24 | 383 | 9.2 | 3100 | 234.4635 | 89.7026 | 48 |  | RD
MEC0382V1-0000-G99 |  | 120X120X38 | V | 24 | 383 | 9.2 | 3100 | 234.4635 | 89.7026 | 48 |  | FG
ME80152V1-0000-A99 |  | 80X80X15 | V | 24 | 92 | 2.21 | 3000 | 62.8634 | 34.8844 | 34.7
ME80152V1-0000-F99 |  | 80X80X15 | V | 24 | 92 | 2.21 | 3000 | 62.8634 | 34.8844 | 34.7 |  | RD
ME80152V1-0000-G99 |  | 80X80X15 | V | 24 | 92 | 2.21 | 3000 | 62.8634 | 34.8844 | 34.7 |  | FG
ME80202V2-0000-A99 |  | 80X80X20 | V | 24 | 51 | 1.23 | 3000 | 56.0674 | 39.8678 | 35
ME80202V2-0000-F99 |  | 80X80X20 | V | 24 | 51 | 1.23 | 3000 | 56.0674 | 39.8678 | 35 |  | RD
ME80202V2-0000-G99 |  | 80X80X20 | V | 24 | 51 | 1.23 | 3000 | 56.0674 | 39.8678 | 35 |  | FG
ME70202V2-0000-A99 |  | 70X70X20 | V | 24 | 55 | 1.32 | 2900 | 45.8733 | 29.9009 | 30
ME70202V2-0000-F99 |  | 70X70X20 | V | 24 | 55 | 1.32 | 2900 | 45.8733 | 29.9009 | 30 |  | RD
ME70202V2-0000-G99 |  | 70X70X20 | V | 24 | 55 | 1.32 | 2900 | 45.8733 | 29.9009 | 30 |  | FG
ME80152V2-0000-A99 |  | 80X80X15 | V | 24 | 65 | 1.56 | 2700 | 57.0868 | 27.4091 | 32
ME80152V2-0000-F99 |  | 80X80X15 | V | 24 | 65 | 1.56 | 2700 | 57.0868 | 27.4091 | 32 |  | RD
ME80152V2-0000-G99 |  | 80X80X15 | V | 24 | 65 | 1.56 | 2700 | 57.0868 | 27.4091 | 32 |  | FG
MEC0252V2-0000-A99 |  | 120X120X25 | V | 24 | 146 | 3.5 | 2700 | 158.008 | 54.8183 | 40.5
MEC0252V2-0000-F99 |  | 120X120X25 | V | 24 | 146 | 3.5 | 2700 | 158.008 | 54.8183 | 40.5 |  | RD
MEC0252V2-0000-G99 |  | 120X120X25 | V | 24 | 146 | 3.5 | 2700 | 158.008 | 54.8183 | 40.5 |  | FG
ME70202V3-0000-A99 |  | 70X70X20 | V | 24 | 44 | 1.06 | 2600 | 39.9268 | 22.4257 | 26
ME70202V3-0000-F99 |  | 70X70X20 | V | 24 | 44 | 1.06 | 2600 | 39.9268 | 22.4257 | 26 |  | RD
ME70202V3-0000-G99 |  | 70X70X20 | V | 24 | 44 | 1.06 | 2600 | 39.9268 | 22.4257 | 26 |  | FG
ME80202V3-0000-A99 |  | 80X80X20 | V | 24 | 42 | 1.01 | 2600 | 49.2713 | 29.9009 | 30
ME80202V3-0000-F99 |  | 80X80X20 | V | 24 | 42 | 1.01 | 2600 | 49.2713 | 29.9009 | 30 |  | RD
ME80202V3-0000-G99 |  | 80X80X20 | V | 24 | 42 | 1.01 | 2600 | 49.2713 | 29.9009 | 30 |  | FG
MEC0382V2-0000-A99 |  | 120X120X38 | V | 24 | 224 | 5.4 | 2600 | 197.0853 | 64.7852 | 44
MEC0382V2-0000-F99 |  | 120X120X38 | V | 24 | 224 | 5.4 | 2600 | 197.0853 | 64.7852 | 44 |  | RD
MEC0382V2-0000-G99 |  | 120X120X38 | V | 24 | 224 | 5.4 | 2600 | 197.0853 | 64.7852 | 44 |  | FG
ME80152V3-0000-A99 |  | 80X80X15 | V | 24 | 56 | 1.35 | 2400 | 50.9703 | 22.4257 | 30.8
ME80152V3-0000-F99 |  | 80X80X15 | V | 24 | 56 | 1.35 | 2400 | 50.9703 | 22.4257 | 30.8 |  | RD
ME80152V3-0000-G99 |  | 80X80X15 | V | 24 | 56 | 1.35 | 2400 | 50.9703 | 22.4257 | 30.8 |  | FG
MEC0252V3-0000-A99 |  | 120X120X25 | V | 24 | 84 | 2 | 2200 | 127.4258 | 39.8678 | 34
MEC0252V3-0000-F99 |  | 120X120X25 | V | 24 | 84 | 2 | 2200 | 127.4258 | 39.8678 | 34 |  | RD
MEC0252V3-0000-G99 |  | 120X120X25 | V | 24 | 84 | 2 | 2200 | 127.4258 | 39.8678 | 34 |  | FG
MEC0382V3-0000-A99 |  | 120X120X38 | V | 24 | 130 | 3.1 | 2100 | 158.008 | 44.8513 | 37
MEC0382V3-0000-F99 |  | 120X120X38 | V | 24 | 130 | 3.1 | 2100 | 158.008 | 44.8513 | 37 |  | RD
MEC0382V3-0000-G99 |  | 120X120X38 | V | 24 | 130 | 3.1 | 2100 | 158.008 | 44.8513 | 37 |  | FG
MF40202VX-10000-A99 |  | 40X40X20 | V | 24 | 39 | 0.94 | 8000 | 18.3493 | 72.2605 | 27.5
MF40202VX-10000-F99 |  | 40X40X20 | V | 24 | 39 | 0.94 | 8000 | 18.3493 | 72.2605 | 27.5 |  | RD
MF40202VX-10000-G99 |  | 40X40X20 | V | 24 | 39 | 0.94 | 8000 | 18.3493 | 72.2605 | 27.5 |  | FG
MF50152VX-10000-A99 |  | 50X50X15 | V | 24 | 55 | 1.32 | 7200 | 31.6016 | 77.2439 | 38.1
MF50152VX-10000-F99 |  | 50X50X15 | V | 24 | 55 | 1.32 | 7200 | 31.6016 | 77.2439 | 38.1 |  | RD
MF50152VX-10000-G99 |  | 50X50X15 | V | 24 | 55 | 1.32 | 7200 | 31.6016 | 77.2439 | 38.1 |  | FG
MF40202V1-10000-A99 |  | 40X40X20 | V | 24 | 32 | 0.77 | 7000 | 15.1212 | 54.8183 | 25.5
MF40202V1-10000-F99 |  | 40X40X20 | V | 24 | 32 | 0.77 | 7000 | 15.1212 | 54.8183 | 25.5 |  | RD
MF40202V1-10000-G99 |  | 40X40X20 | V | 24 | 32 | 0.77 | 7000 | 15.1212 | 54.8183 | 25.5 |  | FG
MF50152V1-10000-A99 |  | 50X50X15 | V | 24 | 42 | 1.01 | 6100 | 28.8832 | 57.31 | 33
MF50152V1-10000-F99 |  | 50X50X15 | V | 24 | 42 | 1.01 | 6100 | 28.8832 | 57.31 | 33 |  | RD
MF50152V1-10000-G99 |  | 50X50X15 | V | 24 | 42 | 1.01 | 6100 | 28.8832 | 57.31 | 33 |  | FG
MF40202V2-10000-A99 |  | 40X40X20 | V | 24 | 25 | 0.6 | 6000 | 13.0824 | 42.3596 | 21
MF40202V2-10000-F99 |  | 40X40X20 | V | 24 | 25 | 0.6 | 6000 | 13.0824 | 42.3596 | 21 |  | RD
MF40202V2-10000-G99 |  | 40X40X20 | V | 24 | 25 | 0.6 | 6000 | 13.0824 | 42.3596 | 21 |  | FG
MF60202VX-10000-A99 |  | 60X60X20 | V | 24 | 75 | 1.8 | 5700 | 43.3248 | 67.277 | 39
MF60202VX-10000-F99 |  | 60X60X20 | V | 24 | 75 | 1.8 | 5700 | 43.3248 | 67.277 | 39 |  | RD
MF60202VX-10000-G99 |  | 60X60X20 | V | 24 | 75 | 1.8 | 5700 | 43.3248 | 67.277 | 39 |  | FG
MF60152VX-10000-A99 |  | 60X60X15 | V | 24 | 85 | 2.04 | 5400 | 51.6499 | 54.8183 | 36.2
MF60152VX-10000-F99 |  | 60X60X15 | V | 24 | 85 | 2.04 | 5400 | 51.6499 | 54.8183 | 36.2 |  | RD
MF60152VX-10000-G99 |  | 60X60X15 | V | 24 | 85 | 2.04 | 5400 | 51.6499 | 54.8183 | 36.2 |  | FG
MF60252VX-10000-A99 |  | 60X60X25 | V | 24 | 80 | 1.92 | 5200 | 45.8733 | 77.2439 | 31.2
MF60252VX-10000-F99 |  | 60X60X25 | V | 24 | 80 | 1.92 | 5200 | 45.8733 | 77.2439 | 31.2 |  | RD
MF60252VX-10000-G99 |  | 60X60X25 | V | 24 | 80 | 1.92 | 5200 | 45.8733 | 77.2439 | 31.2 |  | FG
MF50152V2-10000-A99 |  | 50X50X15 | V | 24 | 27 | 0.65 | 5000 | 22.0871 | 42.3596 | 29
MF50152V2-10000-F99 |  | 50X50X15 | V | 24 | 27 | 0.65 | 5000 | 22.0871 | 42.3596 | 29 |  | RD
MF50152V2-10000-G99 |  | 50X50X15 | V | 24 | 27 | 0.65 | 5000 | 22.0871 | 42.3596 | 29 |  | FG
MF60202V1-10000-A99 |  | 60X60X20 | V | 24 | 55 | 1.32 | 5000 | 39.0773 | 52.3265 | 33.5
MF60202V1-10000-F99 |  | 60X60X20 | V | 24 | 55 | 1.32 | 5000 | 39.0773 | 52.3265 | 33.5 |  | RD
MF60202V1-10000-G99 |  | 60X60X20 | V | 24 | 55 | 1.32 | 5000 | 39.0773 | 52.3265 | 33.5 |  | FG
MF60152V1-10000-A99 |  | 60X60X15 | V | 24 | 75 | 1.8 | 4700 | 44.8539 | 44.8513 | 34.2
MF60152V1-10000-F99 |  | 60X60X15 | V | 24 | 75 | 1.8 | 4700 | 44.8539 | 44.8513 | 34.2 |  | RD
MF60152V1-10000-G99 |  | 60X60X15 | V | 24 | 75 | 1.8 | 4700 | 44.8539 | 44.8513 | 34.2 |  | FG
MF60252V1-10000-A99 |  | 60X60X25 | V | 24 | 50 | 1.2 | 4500 | 39.9268 | 52.3265 | 27
MF60252V1-10000-F99 |  | 60X60X25 | V | 24 | 50 | 1.2 | 4500 | 39.9268 | 52.3265 | 27 |  | RD
MF60252V1-10000-G99 |  | 60X60X25 | V | 24 | 50 | 1.2 | 4500 | 39.9268 | 52.3265 | 27 |  | FG
MF60202V2-10000-A99 |  | 60X60X20 | V | 24 | 35 | 0.84 | 4200 | 32.2812 | 39.8678 | 28
MF60202V2-10000-F99 |  | 60X60X20 | V | 24 | 35 | 0.84 | 4200 | 32.2812 | 39.8678 | 28 |  | RD
MF60202V2-10000-G99 |  | 60X60X20 | V | 24 | 35 | 0.84 | 4200 | 32.2812 | 39.8678 | 28 |  | FG
MF60152V2-10000-A99 |  | 60X60X15 | V | 24 | 40 | 0.96 | 3900 | 38.7375 | 34.8844 | 29.2
MF60152V2-10000-F99 |  | 60X60X15 | V | 24 | 40 | 0.96 | 3900 | 38.7375 | 34.8844 | 29.2 |  | RD
MF60152V2-10000-G99 |  | 60X60X15 | V | 24 | 40 | 0.96 | 3900 | 38.7375 | 34.8844 | 29.2 |  | FG
MF60252V2-10000-A99 |  | 60X60X25 | V | 24 | 30 | 0.72 | 3800 | 32.7909 | 37.3761 | 22
MF60252V2-10000-F99 |  | 60X60X25 | V | 24 | 30 | 0.72 | 3800 | 32.7909 | 37.3761 | 22 |  | RD
MF60252V2-10000-G99 |  | 60X60X25 | V | 24 | 30 | 0.72 | 3800 | 32.7909 | 37.3761 | 22 |  | FG
MF80252V1-10000-A99 |  | 80X80X25 | V | 24 | 65 | 1.56 | 3200 | 69.6595 | 44.8513 | 33
MF80252V1-10000-F99 |  | 80X80X25 | V | 24 | 65 | 1.56 | 3200 | 69.6595 | 44.8513 | 33 |  | RD
MF80252V1-10000-G99 |  | 80X80X25 | V | 24 | 65 | 1.56 | 3200 | 69.6595 | 44.8513 | 33 |  | FG
MF60202V3-10000-A99 |  | 60X60X20 | V | 24 | 22 | 0.53 | 3100 | 28.0337 | 24.9174 | 21
MF60202V3-10000-F99 |  | 60X60X20 | V | 24 | 22 | 0.53 | 3100 | 28.0337 | 24.9174 | 21 |  | RD
MF60202V3-10000-G99 |  | 60X60X20 | V | 24 | 22 | 0.53 | 3100 | 28.0337 | 24.9174 | 21 |  | FG
MF60252V3-10000-A99 |  | 60X60X25 | V | 24 | 22 | 0.53 | 3100 | 27.1842 | 24.9174 | 16.7
MF60252V3-10000-F99 |  | 60X60X25 | V | 24 | 22 | 0.53 | 3100 | 27.1842 | 24.9174 | 16.7 |  | RD
MF60252V3-10000-G99 |  | 60X60X25 | V | 24 | 22 | 0.53 | 3100 | 27.1842 | 24.9174 | 16.7 |  | FG
MF92252V1-10000-A99 |  | 92X92X25 | V | 24 | 75 | 1.8 | 3000 | 87.4991 | 37.3761 | 34
MF92252V1-10000-F99 |  | 92X92X25 | V | 24 | 75 | 1.8 | 3000 | 87.4991 | 37.3761 | 34 |  | RD
MF92252V1-10000-G99 |  | 92X92X25 | V | 24 | 75 | 1.8 | 3000 | 87.4991 | 37.3761 | 34 |  | FG
MF80252V2-10000-A99 |  | 80X80X25 | V | 24 | 50 | 1.2 | 2900 | 62.8634 | 37.3761 | 30
MF80252V2-10000-F99 |  | 80X80X25 | V | 24 | 50 | 1.2 | 2900 | 62.8634 | 37.3761 | 30 |  | RD
MF80252V2-10000-G99 |  | 80X80X25 | V | 24 | 50 | 1.2 | 2900 | 62.8634 | 37.3761 | 30 |  | FG
MF92252V2-10000-A99 |  | 92X92X25 | V | 24 | 55 | 1.32 | 2700 | 76.4555 | 32.3926 | 32
MF92252V2-10000-F99 |  | 92X92X25 | V | 24 | 55 | 1.32 | 2700 | 76.4555 | 32.3926 | 32 |  | RD
MF92252V2-10000-G99 |  | 92X92X25 | V | 24 | 55 | 1.32 | 2700 | 76.4555 | 32.3926 | 32 |  | FG
MF80252V3-10000-A99 |  | 80X80X25 | V | 24 | 40 | 0.96 | 2600 | 56.0674 | 27.4091 | 28
MF80252V3-10000-F99 |  | 80X80X25 | V | 24 | 40 | 0.96 | 2600 | 56.0674 | 27.4091 | 28 |  | RD
MF80252V3-10000-G99 |  | 80X80X25 | V | 24 | 40 | 0.96 | 2600 | 56.0674 | 27.4091 | 28 |  | FG
MF92252V3-10000-A99 |  | 92X92X25 | V | 24 | 42 | 1.01 | 2400 | 67.1109 | 24.9174 | 28
EF60202B1-0000-A99 |  | 60X60X20 | B | 24 | 60 | 1.44 | 4500 | 39.0773 | 44.8513 | 34.5
EF60202B1-0000-F99 |  | 60X60X20 | B | 24 | 60 | 1.44 | 4500 | 39.0773 | 44.8513 | 34.5 |  | RD
EF60202B1-0000-G99 |  | 60X60X20 | B | 24 | 60 | 1.44 | 4500 | 39.0773 | 44.8513 | 34.5 |  | FG
EF60202B2-0000-A99 |  | 60X60X20 | B | 24 | 38 | 0.92 | 3700 | 32.2812 | 34.8844 | 29
EF60202B2-0000-F99 |  | 60X60X20 | B | 24 | 38 | 0.92 | 3700 | 32.2812 | 34.8844 | 29 |  | RD
EF60202B2-0000-G99 |  | 60X60X20 | B | 24 | 38 | 0.92 | 3700 | 32.2812 | 34.8844 | 29 |  | FG
EF80252B1-10000-A99 |  | 80X80X25 | B | 24 | 65 | 1.56 | 3200 | 69.6595 | 44.8513 | 33
EF80252B1-10000-F99 |  | 80X80X25 | B | 24 | 65 | 1.56 | 3200 | 69.6595 | 44.8513 | 33 |  | RD
EF80252B1-10000-G99 |  | 80X80X25 | B | 24 | 65 | 1.56 | 3200 | 69.6595 | 44.8513 | 33 |  | FG
EF60202B3-0000-A99 |  | 60X60X20 | B | 24 | 23 | 0.56 | 3000 | 23.9561 | 22.4257 | 24.5
EF60202B3-0000-F99 |  | 60X60X20 | B | 24 | 23 | 0.56 | 3000 | 23.9561 | 22.4257 | 24.5 |  | RD
EF60202B3-0000-G99 |  | 60X60X20 | B | 24 | 23 | 0.56 | 3000 | 23.9561 | 22.4257 | 24.5 |  | FG
EF80252B2-10000-A99 |  | 80X80X25 | B | 24 | 48 | 1.16 | 2900 | 62.8634 | 37.3761 | 30
EF80252B2-10000-F99 |  | 80X80X25 | B | 24 | 48 | 1.16 | 2900 | 62.8634 | 37.3761 | 30 |  | RD
EF80252B2-10000-G99 |  | 80X80X25 | B | 24 | 48 | 1.16 | 2900 | 62.8634 | 37.3761 | 30 |  | FG
EF80252B3-10000-A99 |  | 80X80X25 | B | 24 | 36 | 0.89 | 2600 | 56.0674 | 27.4091 | 28
EF80252B3-10000-F99 |  | 80X80X25 | B | 24 | 36 | 0.89 | 2600 | 56.0674 | 27.4091 | 28 |  | RD
EF80252B3-10000-G99 |  | 80X80X25 | B | 24 | 36 | 0.89 | 2600 | 56.0674 | 27.4091 | 28 |  | FG
EF60252S1-10000-A99 |  | 60X60X25 | S | 24 | 50 | 1.2 | 4500 | 39.9268 | 52.3265 | 27
EF60252S1-10000-G99 |  | 60X60X25 | S | 24 | 50 | 1.2 | 4500 | 39.9268 | 52.3265 | 27 |  | FG
EF80252S1-10000-A99 |  | 80X80X25 | S | 24 | 55 | 1.32 | 3200 | 69.6595 | 44.8513 | 33
EF80252S1-10000-G99 |  | 80X80X25 | S | 24 | 55 | 1.32 | 3200 | 69.6595 | 44.8513 | 33 |  | FG
EF92252S1-10000-A99 |  | 92X92X25 | S | 24 | 60 | 1.44 | 3000 | 87.4991 | 37.3761 | 34
EF92252S1-10000-G99 |  | 92X92X25 | S | 24 | 60 | 1.44 | 3000 | 87.4991 | 37.3761 | 34 |  | FG
EF80252S2-10000-A99 |  | 80X80X25 | S | 24 | 42 | 1.01 | 2900 | 62.8634 | 37.3761 | 30
EF80252S2-10000-G99 |  | 80X80X25 | S | 24 | 42 | 1.01 | 2900 | 62.8634 | 37.3761 | 30 |  | FG
EE60252B1-0000-A99 |  | 60X60X25 | B | 24 | 70 | 1.68 | 4500 | 39.9268 | 52.3265 | 34.5
EE60252B1-0000-F99 |  | 60X60X25 | B | 24 | 70 | 1.68 | 4500 | 39.9268 | 52.3265 | 34.5 |  | RD
EE60252B1-0000-G99 |  | 60X60X25 | B | 24 | 70 | 1.68 | 4500 | 39.9268 | 52.3265 | 34.5 |  | FG
EE60252B2-0000-A99 |  | 60X60X25 | B | 24 | 47 | 1.13 | 3800 | 32.7909 | 37.3761 | 30
EE60252B2-0000-F99 |  | 60X60X25 | B | 24 | 47 | 1.13 | 3800 | 32.7909 | 37.3761 | 30 |  | RD
EE60252B2-0000-G99 |  | 60X60X25 | B | 24 | 47 | 1.13 | 3800 | 32.7909 | 37.3761 | 30 |  | FG
EE80252BX-0000-A99 |  | 80X80X25 | B | 24 | 80 | 1.9 | 3600 | 76.4555 | 57.31 | 38
EE80252BX-0000-F99 |  | 80X80X25 | B | 24 | 80 | 1.9 | 3600 | 76.4555 | 57.31 | 38 |  | RD
EE80252BX-0000-G99 |  | 80X80X25 | B | 24 | 80 | 1.9 | 3600 | 76.4555 | 57.31 | 38 |  | FG
EE92252BX-0000-A99 |  | 92X92X25 | B | 24 | 100 | 2.4 | 3400 | 93.4456 | 52.3265 | 37.5
EE92252BX-0000-F99 |  | 92X92X25 | B | 24 | 100 | 2.4 | 3400 | 93.4456 | 52.3265 | 37.5 |  | RD
EE92252BX-0000-G99 |  | 92X92X25 | B | 24 | 100 | 2.4 | 3400 | 93.4456 | 52.3265 | 37.5 |  | FG
EEC0252B1-0000-A99 |  | 120X120X25 | B | 24 | 207 | 5 | 3100 | 183.833 | 69.7687 | 44.5
EEC0252B1-0000-F99 |  | 120X120X25 | B | 24 | 207 | 5 | 3100 | 183.833 | 69.7687 | 44.5 |  | RD
EEC0252B1-0000-G99 |  | 120X120X25 | B | 24 | 207 | 5 | 3100 | 183.833 | 69.7687 | 44.5 |  | FG
EEC0382B1-0000-A99 |  | 120X120X38 | B | 24 | 383 | 9.2 | 3100 | 234.4635 | 89.7026 | 48
EEC0382B1-0000-F99 |  | 120X120X38 | B | 24 | 383 | 9.2 | 3100 | 234.4635 | 89.7026 | 48 |  | RD
EEC0382B1-0000-G99 |  | 120X120X38 | B | 24 | 383 | 9.2 | 3100 | 234.4635 | 89.7026 | 48 |  | FG
EE60252B3-0000-A99 |  | 60X60X25 | B | 24 | 30 | 0.72 | 3000 | 23.6163 | 19.9339 | 20
EE60252B3-0000-F99 |  | 60X60X25 | B | 24 | 30 | 0.72 | 3000 | 23.6163 | 19.9339 | 20 |  | RD
EE60252B3-0000-G99 |  | 60X60X25 | B | 24 | 30 | 0.72 | 3000 | 23.6163 | 19.9339 | 20 |  | FG
EE92252B1-0000-A99 |  | 92X92X25 | B | 24 | 87 | 2.1 | 3000 | 87.4991 | 37.3761 | 34
EE92252B1-0000-F99 |  | 92X92X25 | B | 24 | 87 | 2.1 | 3000 | 87.4991 | 37.3761 | 34 |  | RD
EE92252B1-0000-G99 |  | 92X92X25 | B | 24 | 87 | 2.1 | 3000 | 87.4991 | 37.3761 | 34 |  | FG
EE92252B2-0000-999 |  | 92X92X25 | B | 24 | 70 | 1.7 | 2700 | 76.4555 | 32.3926 | 32
EE92252B2-0000-F99 |  | 92X92X25 | B | 24 | 70 | 1.7 | 2700 | 76.4555 | 32.3926 | 32 |  | RD
EE92252B2-0000-G99 |  | 92X92X25 | B | 24 | 70 | 1.7 | 2700 | 76.4555 | 32.3926 | 32 |  | FG
EEC0252B2-0000-A99 |  | 120X120X25 | B | 24 | 146 | 3.5 | 2700 | 158.008 | 54.8183 | 40.5
EEC0252B2-0000-F99 |  | 120X120X25 | B | 24 | 146 | 3.5 | 2700 | 158.008 | 54.8183 | 40.5 |  | RD
EEC0252B2-0000-G99 |  | 120X120X25 | B | 24 | 146 | 3.5 | 2700 | 158.008 | 54.8183 | 40.5 |  | FG
EEC0382B2-0000-A99 |  | 120X120X38 | B | 24 | 224 | 5.4 | 2600 | 197.0853 | 64.7852 | 44
EEC0382B2-0000-F99 |  | 120X120X38 | B | 24 | 224 | 5.4 | 2600 | 197.0853 | 64.7852 | 44 |  | RD
EEC0382B2-0000-G99 |  | 120X120X38 | B | 24 | 224 | 5.4 | 2600 | 197.0853 | 64.7852 | 44 |  | FG
EE92252B3-0000-999 |  | 92X92X25 | B | 24 | 57 | 1.4 | 2400 | 67.1109 | 24.9174 | 28
EE92252B3-0000-F99 |  | 92X92X25 | B | 24 | 57 | 1.4 | 2400 | 67.1109 | 24.9174 | 28 |  | RD
EE92252B3-0000-G99 |  | 92X92X25 | B | 24 | 57 | 1.4 | 2400 | 67.1109 | 24.9174 | 28 |  | FG
EEC0252B3-0000-A99 |  | 120X120X25 | B | 24 | 84 | 2 | 2200 | 127.4258 | 39.8678 | 34
EEC0252B3-0000-F99 |  | 120X120X25 | B | 24 | 84 | 2 | 2200 | 127.4258 | 39.8678 | 34 |  | RD
EEC0252B3-0000-G99 |  | 120X120X25 | B | 24 | 84 | 2 | 2200 | 127.4258 | 39.8678 | 34 |  | FG
EEC0382B3-0000-A99 |  | 120X120X38 | B | 24 | 130 | 3.1 | 2100 | 158.008 | 44.8513 | 37
EEC0382B3-0000-F99 |  | 120X120X38 | B | 24 | 130 | 3.1 | 2100 | 158.008 | 44.8513 | 37 |  | RD
EEC0382B3-0000-G99 |  | 120X120X38 | B | 24 | 130 | 3.1 | 2100 | 158.008 | 44.8513 | 37 |  | FG
GE92252B1-0000-AC9 |  | 92X92X25 | B | 24 | 393 | 4.72 | 4500 | 127.4258 | 87.2109 | 47 | IP56
GE92252B1-0000-AE9 |  | 92X92X25 | B | 24 | 393 | 4.72 | 4500 | 127.4258 | 87.2109 | 47 | IP68
GE92252B2-0000-AC9 |  | 92X92X25 | B | 24 | 300 | 3.6 | 4200 | 118.9308 | 74.7522 | 45 | IP56
GE92252B2-0000-AE9 |  | 92X92X25 | B | 24 | 300 | 3.6 | 4200 | 118.9308 | 74.7522 | 45 | IP68
GE92252B3-0000-AC9 |  | 92X92X25 | B | 24 | 230 | 2.76 | 3900 | 110.4357 | 62.2935 | 43 | IP56
GE92252B3-0000-AE9 |  | 92X92X25 | B | 24 | 230 | 2.76 | 3900 | 110.4357 | 62.2935 | 43 | IP68
GF80252B5-0000-AC9 |  | 80X80X25 | B | 24 | 73 | 1.76 | 3200 | 69.6595 | 44.8513 | 33 | IP56
GF80252B5-0000-AD9 |  | 80X80X25 | B | 24 | 73 | 1.76 | 3200 | 69.6595 | 44.8513 | 33 | GR487
GF80252B5-0000-AE9 |  | 80X80X25 | B | 24 | 73 | 1.76 | 3200 | 69.6595 | 44.8513 | 33 | IP68
GF92252B5-0000-AC9 |  | 92X92X25 | B | 24 | 87 | 2.09 | 3000 | 87.4991 | 37.3761 | 34 | IP56
GF92252B5-0000-AD9 |  | 92X92X25 | B | 24 | 87 | 2.09 | 3000 | 87.4991 | 37.3761 | 34 | GR487
GF92252B5-0000-AE9 |  | 92X92X25 | B | 24 | 87 | 2.09 | 3000 | 87.4991 | 37.3761 | 34 | IP68
GF80252B6-0000-AC9 |  | 80X80X25 | B | 24 | 59 | 1.42 | 2900 | 62.8634 | 37.3761 | 30 | IP56
GF80252B6-0000-AD9 |  | 80X80X25 | B | 24 | 59 | 1.42 | 2900 | 62.8634 | 37.3761 | 30 | GR487
GF80252B6-0000-AE9 |  | 80X80X25 | B | 24 | 59 | 1.42 | 2900 | 62.8634 | 37.3761 | 30 | IP68
GF92252B6-0000-AC9 |  | 92X92X25 | B | 24 | 65 | 1.56 | 2700 | 76.4555 | 32.3926 | 32 | IP56
GF92252B6-0000-AD9 |  | 92X92X25 | B | 24 | 65 | 1.56 | 2700 | 76.4555 | 32.3926 | 32 | GR487
GF92252B6-0000-AE9 |  | 92X92X25 | B | 24 | 65 | 1.56 | 2700 | 76.4555 | 32.3926 | 32 | IP68
GF80252B7-0000-AC9 |  | 80X80X25 | B | 24 | 45 | 1.08 | 2600 | 56.0674 | 27.4091 | 28 | IP56
GF80252B7-0000-AD9 |  | 80X80X25 | B | 24 | 45 | 1.08 | 2600 | 56.0674 | 27.4091 | 28 | GR487
GF80252B7-0000-AE9 |  | 80X80X25 | B | 24 | 45 | 1.08 | 2600 | 56.0674 | 27.4091 | 28 | IP68
GF92252B7-0000-AC9 |  | 92X92X25 | B | 24 | 47 | 1.13 | 2400 | 67.1109 | 24.9174 | 28 | IP56
GF92252B7-0000-AD9 |  | 92X92X25 | B | 24 | 47 | 1.13 | 2400 | 67.1109 | 24.9174 | 28 | GR487
GF92252B7-0000-AE9 |  | 92X92X25 | B | 24 | 47 | 1.13 | 2400 | 67.1109 | 24.9174 | 28 | IP68
GE80252B1-0000-AC9 |  | 80X80X25 | B | 24 | 200 | 4.8 | 4800 | 101.9407 | 102.1613 | 47.5 | IP56
GE80252B1-0000-AE9 |  | 80X80X25 | B | 24 | 200 | 4.8 | 4800 | 101.9407 | 102.1613 | 47.5 | IP68
GE80252B2-0000-AC9 |  | 80X80X25 | B | 24 | 166 | 3.99 | 4500 | 96.8436 | 87.2109 | 46 | IP56
GE80252B2-0000-AE9 |  | 80X80X25 | B | 24 | 166 | 3.99 | 4500 | 96.8436 | 87.2109 | 46 | IP68
GE80252B3-0000-AC9 |  | 80X80X25 | B | 24 | 137 | 3.29 | 4200 | 90.0476 | 74.7522 | 44.5 | IP56
GE80252B3-0000-AE9 |  | 80X80X25 | B | 24 | 137 | 3.29 | 4200 | 90.0476 | 74.7522 | 44.5 | IP68

## Comair Fans
Model | N | Sound Level of solution at PWM=100% - [dB-A] | Length - [mm] | Width - [mm] | Depth - [mm] | Price Digikey - [€]
MFXE24Z3D3-E2 - 19044019A | 2 | 75.5309 | 172 | 172 | 51 | -
MFSE24Z3 - 19044008A | 2 | 75.4613 | 220 | 220 | 70 | -
Comair Fans

## Mechatronics
['MS8038M-H' | 'MS8038H-H' | 'MC8038U' | 'MR8038E' | 'MR8038X'
'MS9238H-H' | 'MR9238H' | 'MR9238E' | 'MD1238X' | 'MR1238M' | 'MR1238H']
[6 empty] | Model | N | Sound Level of solution at PWM=100% - [dB-A] | Length - [mm] | Width - [mm] | Depth - [mm] | Price Digikey - [€]
[6 empty] | MS8038M-H | 13 | 73.1497 | 80 | 80 | 38 | -
[6 empty] | MS8038H-H | 7 | 73.4613 | 80 | 80 | 38 | -
[6 empty] | MC8038U | 16 | 75.2515 | 80 | 80 | 38 | -
[6 empty] | MR8038E | 11 | 72.4242 | 80 | 80 | 38 | -
[6 empty] | MR8038X | 6 | 75.7918 | 80 | 80 | 38 | -
[6 empty] | MS9238H-H | 6 | 75.7918 | 92 | 92 | 38 | -
[6 empty] | MR9238H | 10 | 71.8103 | 92 | 92 | 38 | -
[6 empty] | MR9238E | 5 | 73.3 | 92 | 92 | 38 | -
[6 empty] | MD1238X | 10 | 75.0103 | 120 | 120 | 38 | -
[6 empty] | MR1238M | 11 | 45.1242 | 120 | 120 | 38 | -
[6 empty] | MR1238H | 7 | 76.0613 | 120 | 120 | 38 | -

## Qualtek
No match

## Orion
Model | N | Sound Level of solution at PWM=100% - [dB-A] | Length - [mm] | Width - [mm] | Depth - [mm] | Price Digikey - [€]
OD6038-XC | 8 | 81.5412 | 60 | 60 | 38 | -
OD1238-VXC | 5 | 75 | 120 | 120 | 38 | -
OD1238-XJ | 4 | 78.0309 | 120 | 120 | 38 | -

## Sanyo
Model | Vdot_min | Psat_min | Vdot_mean | Psat_mean | Vdot_max | Psat_max | N | SPL_set | Supplier | Typology | Length - [mm] | Width - [mm] | Depth - [mm] | Nominal Voltage - [V] | Current Comsumption - [A] | Power Input - [W] | Rotational Speed - [rpm] | Flowrate - [m^3/h] | Static Pressure - [Pa] | Sound Level - [db-A] | Expected life - [h] | Sensor type | IP rating | PWM control function | Ribbed | Price per 100 units (Digikey) - [$] | Array Price | Proportion to current cost |  | N | Price per 100 units (Digikey) - [$] | SPL_set | Array Price
9GA1224P4G001 | 1016.652 | 148.8531 | 1161.888 | 192.8624 | 1251.264 | 217.7236 | 7 | 68.4613 | Sanyo Denki | Low Power Consumption Fan | 120 | 120 | 25 | 24 | 0.47 | 11.28 | 6400 | 228 | 365 | 57 | 40000/60â„ƒ ï¼ˆ70000/40â„ƒï¼‰ | Pulse sensor |  | Yes | Yes | 36.1292 | 505.8088 | 1.8791 |  | 7 | 19.2265 | 76.55 | 269.171 | '9GA1224P4G001' : 7,
9LG1224P1G001 | 1042.6416 | 153.5865 | 1197.3562 | 203.2938 | 1284.8035 | 236.2873 | 4 | 71.0309 | Sanyo Denki | Long Life Fan | 120 | 120 | 38 | 24 | 1.6 | 38.4 | 6550 | 420 | 370 | 62 | 180000/60â„ƒ ï¼ˆ215000/40â„ƒï¼‰ | Pulse sensor |  | Yes | No | 60.349 | 482.792 | 1.7936 | [5 empty] | '9LG1224P1G001' : 4,
9LG0924P1H001 | 1066.044 | 162.9183 | 1196.58 | 198.906 | 1261.848 | 228.9449 | 6 | 71.7918 | Sanyo Denki | Long Life Fan | 92 | 92 | 38 | 24 | 0.9 | 21.6 | 9000 | 222 | 430 | 61 | 180000/60â„ƒ ï¼ˆ215000/40â„ƒï¼‰ | Pulse sensor |  | Yes |  | 43.5155 | 522.186 | 1.94 | [5 empty] | '9LG0924P1H001' : 6,
9GA0924P1H01 | 1072.4314 | 163.36 | 1167.5664 | 194.482 | 1228.1069 | 217.3777 | 5 | 73 | Sanyo Denki | Low Power Consumption Fan | 92 | 92 | 38 | 24 | 1.1 | 26.4 | 9700 | 240 | 500 | 63 | 40000/60â„ƒ ï¼ˆ70000/40â„ƒï¼‰ | Pulse sensor |  | Yes | Yes | 18.3966 | 183.966 | 0.68345 | [5 empty] | '9GA0924P1H01' : 5,
9GV1424P1S001 | 1039.5 | 154.0985 | 1130.976 | 181.9849 | 1189.188 | 202.5777 | 3 | 74.7815 | Sanyo Denki | DC Fan | 140 | 140 | 38 | 24 | 1.55 | 37.2 | 6650 | 462 | 480 | 67 | 40000/60â„ƒ ï¼ˆ70000/40â„ƒï¼‰ | Pulse sensor |  | Yes | No | 57.8869 | 347.3214 | 1.2903 | [5 empty] | '9GV1424P1S001' : 3,
9LG1424P1A001 | 1081.08 | 165.2299 | 1176.215 | 194.8334 | 1236.7555 | 216.6714 | 3 | 75.7815 | Sanyo Denki | Long Life Fan | 140 | 140 | 38 | 24 | 1.86 | 44.64 | 6900 | 480 | 516 | 68 | 180000/60â„ƒ ï¼ˆ215000/40â„ƒï¼‰ | Pulse sensor |  | Yes | No | 71.5252 | 429.1512 | 1.5943 | [5 empty] | '9LG1424P1A001' : 3,
9GV0824P1G03 | 1053 | 157.3089 | 1145.664 | 185.7763 | 1204.632 | 206.7981 | 6 | 75.7918 | Sanyo Denki | DC Fan | 80 | 80 | 38 | 24 | 1.6 | 38.4 | 10200 | 234 | 490 | 65 | 40000/60â„ƒ ï¼ˆ70000/40â„ƒï¼‰ | Pulse sensor |  | Yes | Yes | 17.6358 | 211.6296 | 0.78623 | [5 empty] | '9GV0824P1G03' : 6,
Check PWM for 500 / 600
Model | N | PWM | Vdot | Psat | SPL | Working Point
9GA1224P4G001 | 7 | 35 | 505.2403 | 34.0561 | 56.7715 | Minimum |  | 35 | 48
9LG1224P1G001 | 4 | 33 | 505.4754 | 34.0726 | 57.5773 | Minimum |  | 33 | 43
9LG0924P1H001 | 6 | 41 | 503.5946 | 33.7636 | 58.415 | Minimum |  | 41 | 53
9GA0924P1H01 | 5 | 29 | 505.8281 | 34.1156 | 60.7497 | Minimum |  | 29 | 42
9GV1424P1S001 | 3 | 33 | 506.2983 | 34.2188 | 58.019 | Minimum |  | 33 | 44
9LG1424P1A001 | 3 | 31 | 501.3611 | 33.4348 | 56.9194 | Minimum |  | 31 | 42
9GV0824P1G03 | 6 | 0 | 501.4787 | 33.4484 | 58.2415 | Minimum |  | 0 | 10
9GA1224P4G001 | 7 | 48 | 604.2195 | 51.4333 | 59.4094 | Maximum
9LG1224P1G001 | 4 | 43 | 600.5754 | 50.7429 | 60.0038 | Maximum
9LG0924P1H001 | 6 | 53 | 606.2179 | 51.8278 | 61.543 | Maximum
9GA0924P1H01 | 5 | 42 | 603.2791 | 51.2748 | 64.1229 | Maximum
9GV1424P1S001 | 3 | 44 | 601.2807 | 50.8815 | 60.9196 | Maximum
9LG1424P1A001 | 3 | 42 | 603.1615 | 51.2357 | 58.3246 | Maximum
9GV0824P1G03 | 6 | 10 | 600.1052 | 50.6725 | 61.5424 | Maximum
x\x\
Concealed Inlet/Outlet N=2
Model | Vdot_min | Psat_min | Vdot_mean | Psat_mean | Vdot_max | Psat_max | N | SPL_set | Supplier | Typology | Length - [mm] | Width - [mm] | Depth - [mm] | Nominal Voltage - [V] | Current Comsumption - [A] | Power Input - [W] | Rotational Speed - [rpm] | Flowrate - [m^3/h] | Static Pressure - [Pa] | Sound Level - [db-A] | Expected life - [h] | Sensor type | IP rating | PWM control function | Ribbed | Price per 100 units (Digikey) - [$] | Array Price | Proportion to current cost
9LG1224P1G001 | 1014.053 | 181.3094 | 1210.8096 | 258.7467 | 1377.2959 | 342.0044 | 4 | 71.0309 | Sanyo Denki | Long Life Fan | 120 | 120 | 38 | 24 | 1.6 | 38.4 | 6550 | 420 | 370 | 62 | 180000/60℃ （215000/40℃） | Pulse sensor |  | Yes | No | 60.349 | 482.792 | 1.7936 |  | '9LG1224P1G001' : 4,
9LG0924P1H001 | 1022.976 | 185.2184 | 1193.472 | 256.835 | 1307.136 | 299.998 | 7 | 72.4613 | Sanyo Denki | Long Life Fan | 92 | 92 | 38 | 24 | 0.9 | 21.6 | 9000 | 222 | 430 | 61 | 180000/60℃ （215000/40℃） | Pulse sensor |  | Yes |  | 43.5155 | 609.217 | 2.2633 |  | '9LG0924P1H001' : 7,
9GA0924P1H01 | 1011.8909 | 183.0515 | 1124.3232 | 221.9706 | 1184.8637 | 253.5101 | 6 | 73.7918 | Sanyo Denki | Low Power Consumption Fan | 92 | 92 | 38 | 24 | 1.1 | 26.4 | 9700 | 240 | 500 | 63 | 40000/60℃ （70000/40℃） | Pulse sensor |  | Yes | Yes | 18.3966 | 220.7592 | 0.82014 |  | '9GA0924P1H01' : 6,
9LG1424P1A001 | 1020.5395 | 186.3377 | 1128.6475 | 226.3351 | 1193.5123 | 254.2812 | 3 | 75.7815 | Sanyo Denki | Long Life Fan | 140 | 140 | 38 | 24 | 1.86 | 44.64 | 6900 | 480 | 516 | 68 | 180000/60℃ （215000/40℃） | Pulse sensor |  | Yes | No | 71.5252 | 429.1512 | 1.5943 |  | '9LG1424P1A001' : 3,
9GV1424P1S001 | 1071.84 | 206.1745 | 1256.64 | 282.6356 | 1360.128 | 334.8815 | 3 | 74.7815 | Sanyo Denki | DC Fan | 140 | 140 | 38 | 24 | 1.55 | 37.2 | 6650 | 462 | 480 | 67 | 40000/60℃ （70000/40℃） | Pulse sensor |  | Yes | No | 57.8869 | 347.3214 | 1.2903 |  | '9GV1424P1S001' : 3,
9GV0824P1G03 | 1054.872 | 198.1472 | 1203.93 | 253.9238 | 1284.192 | 292.2865 | 6 | 75.7918 | Sanyo Denki | DC Fan | 80 | 80 | 38 | 24 | 1.6 | 38.4 | 10200 | 234 | 490 | 65 | 40000/60℃ （70000/40℃） | Pulse sensor |  | Yes | Yes | 17.6358 | 211.6296 | 0.78623 |  | '9GV0824P1G03' : 6,
Model | N | PWM | Vdot | Psat | SPL | Working Point
9LG1224P1G001 | 4 | 39 | 507.6921 | 48.2154 | 57.9221 | Minimum
9LG0924P1H001 | 7 | 41 | 505.2384 | 47.7157 | 57.678 | Minimum
9GA0924P1H01 | 6 | 26 | 500.8887 | 46.7787 | 59.9105 | Minimum
9LG1424P1A001 | 3 | 35 | 505.6845 | 47.8163 | 55.7635 | Minimum
9GV1424P1S001 | 3 | 36 | 500.331 | 46.6513 | 57.6328 | Minimum
9GV0824P1G03 | 6 | 1 | 514.161 | 49.5934 | 57.3568 | Minimum
9LG1224P1G001 | 4 | 49 | 601.3787 | 67.6657 | 61.3085 | Maximum
9LG0924P1H001 | 7 | 52 | 605.7284 | 68.5987 | 61.3243 | Maximum
9GA0924P1H01 | 6 | 39 | 607.8475 | 69.0075 | 63.8383 | Maximum
9LG1424P1A001 | 3 | 46 | 606.9553 | 68.8145 | 58.0457 | Maximum
9GV1424P1S001 | 3 | 48 | 602.8286 | 67.9835 | 61.6297 | Maximum
9GV0824P1G03 | 6 | 16 | 603.7209 | 68.1861 | 62.6924 | Maximum
After analysing what would be the Sound Level Working Point, the conclusion is:
"The difference between the alternatives and the current solution is not significant.
The comparison was made by comparing the calculated values for the ventilation based on their RPM vs SPL characteristics (calculated) summing logaritmically the HMI+Powercell value 55.6 [dB]
After analysing what would be the Sound Level Working Point, the conclusion is:
"The difference between the alternatives and the current solution is not significant.
The comparison was made by comparing the calculated values for the ventilation based on their RPM vs SPL characteristics (calculated) summing logaritmically the HMI+Powercell value 55.6 [dB]
With PWM vs SPL Curves Measured
With PWM vs SPL Curves Measured