## Data
Supplier | Typology | Model | Length - [mm] | Width - [mm] | Depth - [mm] | Nominal Voltage - [V] | Nominal Current - [A] | Nominal Power - [W] | Rotational Speed - [rpm] | Flowrate - [m^3/h] | Static Pressure - [Pa] | Sound Level - [db-A] | Expected life - [h] | Sensor type | IP rating - [-] | PWM control function - [-] | Ribbed - [-]
Sanyo Denki | Splash Proof Fan | 9WL0412P3J001 | 40 | 40 | 28 | 12 | 0.52 | 6.24 | 17500 | 37.8 | 400 | 51 | 150000/60℃ （185000/40℃） | Pulse sensor | IP68 | Yes | No
Sanyo Denki | Splash Proof Fan | 9WL0424P3J001 | 40 | 40 | 28 | 24 | 0.26 | 6.24 | 17500 | 37.8 | 400 | 51 | 150000/60℃ （185000/40℃） | Pulse sensor | IP68 | Yes | No
Sanyo Denki | Low Power Consumption Fan | 9GA0612P1H03 | 60 | 60 | 38 | 12 | 0.55 | 6.6 | 11500 | 69 | 375 | 52 | 40000/60℃ （70000/40℃） | Pulse sensor |  | Yes | Yes
Sanyo Denki | Low Power Consumption Fan | 9GA0612P1H031 | 60 | 60 | 38 | 12 | 0.55 | 6.6 | 11500 | 69 | 375 | 52 | 40000/60℃ （70000/40℃） | Pulse sensor |  | Yes | No
Sanyo Denki | Low Power Consumption Fan | 9GA0312P3G001 | 38 | 38 | 28 | 12 | 0.33 | 4 | 19000 | 27 | 460 | 53 | 40000/60℃ （70000/40℃） | Pulse sensor |  | Yes | Yes
Sanyo Denki | Low Power Consumption Fan | 9GA0312P3G0011 | 38 | 38 | 28 | 12 | 0.33 | 4 | 19000 | 27 | 460 | 53 | 40000/60℃ （70000/40℃） | Pulse sensor |  | Yes | No
Sanyo Denki | Low Power Consumption Fan | 9GA0412P3G01 | 40 | 40 | 28 | 12 | 0.39 | 4.68 | 16500 | 36.6 | 450 | 53 | 40000/60℃ （70000/40℃） | Pulse sensor |  | Yes | Yes
Sanyo Denki | Low Power Consumption Fan | 9GA0412P3G011 | 40 | 40 | 28 | 12 | 0.39 | 4.68 | 16500 | 36.6 | 450 | 53 | 40000/60℃ （70000/40℃） | Pulse sensor |  | Yes | No
Sanyo Denki | Low Power Consumption Fan | 9GA0424P3G001 | 40 | 40 | 28 | 24 | 0.22 | 5.28 | 16500 | 36.6 | 450 | 53 | 40000/60℃ （70000/40℃） | Pulse sensor |  | Yes | Yes
Sanyo Denki | Low Power Consumption Fan | 9GA0424P3G0011 | 40 | 40 | 28 | 24 | 0.22 | 5.28 | 16500 | 36.6 | 450 | 53 | 40000/60℃ （70000/40℃） | Pulse sensor |  | Yes | No
Sanyo Denki | Counter Rotating Fan | 9CRD0412P5M03 | 40 | 40 | 56 | 12 | 0.52 | 6.24 | 14000 | 39 | 360 | 54 | 40000/60℃ （70000/40℃） | Pulse sensor |  | Yes | No
Sanyo Denki | Low Power Consumption Fan | 9GA0412P3J01 | 40 | 40 | 28 | 12 | 0.49 | 5.88 | 18000 | 40.2 | 535 | 54 | 40000/60℃ （70000/40℃） | Pulse sensor |  | Yes | Yes
Sanyo Denki | Low Power Consumption Fan | 9GA0412P3J011 | 40 | 40 | 28 | 12 | 0.49 | 5.88 | 18000 | 40.2 | 535 | 54 | 40000/60℃ （70000/40℃） | Pulse sensor |  | Yes | No
Sanyo Denki | Low Power Consumption Fan | 9GA0424P3J0011 | 40 | 40 | 28 | 24 | 0.27 | 6.48 | 18000 | 40.2 | 535 | 54 | 40000/60℃ （70000/40℃） | Pulse sensor |  | Yes | No
Sanyo Denki | Low Power Consumption Fan | 9GA0812P1H61 | 80 | 80 | 38 | 12 | 0.6 | 7.2 | 8250 | 135 | 380 | 55 | 40000/60℃ （70000/40℃） | Pulse sensor |  | Yes | Yes
Sanyo Denki | Low Power Consumption Fan | 9GA0812P1H611 | 80 | 80 | 38 | 12 | 0.6 | 7.2 | 8250 | 135 | 380 | 55 | 40000/60℃ （70000/40℃） | Pulse sensor |  | Yes | No
Sanyo Denki | Low Power Consumption Fan | 9GA0824P1H61 | 80 | 80 | 38 | 24 | 0.3 | 7.2 | 8250 | 135 | 380 | 55 | 40000/60℃ （70000/40℃） | Pulse sensor |  | Yes | Yes
Sanyo Denki | Low Power Consumption Fan | 9GA0824P1H611 | 80 | 80 | 38 | 24 | 0.3 | 7.2 | 8250 | 135 | 380 | 55 | 40000/60℃ （70000/40℃） | Pulse sensor |  | Yes | No
Sanyo Denki | Splash Proof Blower | 9W1BM12P2M001 | 97 | 97 | 33 | 12 | 0.9 | 10.8 | 4100 | 55.8 | 380 | 55 | 40000/60℃ （70000/40℃） | Pulse sensor | IP68 | Yes | No
Sanyo Denki | Splash Proof Blower | 9W1BM24P2M001 | 97 | 97 | 33 | 24 | 0.45 | 10.8 | 4100 | 55.8 | 380 | 55 | 40000/60℃ （70000/40℃） | Pulse sensor | IP68 | Yes | No
Sanyo Denki | Blower | 9BMB12F201 | 97 | 97 | 33 | 12 | 0.9 | 10.8 | 4500 | 62.4 | 410 | 56 | 40000/60℃ （70000/40℃） | Pulse sensor |  | No | No
Sanyo Denki | Blower | 9BMB12P2F01 | 97 | 97 | 33 | 12 | 0.9 | 10.8 | 4500 | 62.4 | 410 | 56 | 40000/60℃ （70000/40℃） | Pulse sensor |  | Yes | No
Sanyo Denki | Blower | 9BMB24F201 | 97 | 97 | 33 | 24 | 0.45 | 10.8 | 4500 | 62.4 | 410 | 56 | 40000/60℃ （70000/40℃） | Pulse sensor |  | No | No
Sanyo Denki | Blower | 9BMB24P2F01 | 97 | 97 | 33 | 24 | 0.45 | 10.8 | 4500 | 62.4 | 410 | 56 | 40000/60℃ （70000/40℃） | Pulse sensor |  | Yes | No
Sanyo Denki | DC Fan | 9G0612S101 | 60 | 60 | 38 | 12 | 1.36 | 16.3 | 10800 | 102 | 370 | 56 | 40000/60℃ （70000/40℃） | Pulse sensor |  | No | Yes
Sanyo Denki | DC Fan | 9G0612S1011 | 60 | 60 | 38 | 12 | 1.36 | 16.3 | 10800 | 102 | 370 | 56 | 40000/60℃ （70000/40℃） | Pulse sensor |  | No | No
Sanyo Denki | DC Fan | 9G0624S101 | 60 | 60 | 38 | 24 | 0.7 | 16.8 | 10800 | 102 | 370 | 56 | 40000/60℃ （70000/40℃） | Pulse sensor |  | No | Yes
Sanyo Denki | DC Fan | 9G0624S1011 | 60 | 60 | 38 | 24 | 0.7 | 16.8 | 10800 | 102 | 370 | 56 | 40000/60℃ （70000/40℃） | Pulse sensor |  | No | No
Sanyo Denki | DC Fan | 9G0648S101 | 60 | 60 | 38 | 48 | 0.29 | 13.9 | 10800 | 102 | 370 | 56 | 40000/60℃ （70000/40℃） | Pulse sensor |  | No | Yes
Sanyo Denki | DC Fan | 9G0648S1011 | 60 | 60 | 38 | 48 | 0.29 | 13.9 | 10800 | 102 | 370 | 56 | 40000/60℃ （70000/40℃） | Pulse sensor |  | No | No
Sanyo Denki | Counter Rotating Fan | 9CRD0412P5H03 | 40 | 40 | 56 | 12 | 0.6 | 7.2 | 15000 | 42 | 410 | 56 | 40000/60℃ （70000/40℃） | Pulse sensor |  | Yes | No
Sanyo Denki | Blower | 9BMB12H201 | 97 | 97 | 33 | 12 | 1.1 | 13.2 | 4850 | 66.6 | 490 | 57 | 40000/60℃ （70000/40℃） | Pulse sensor |  | No | No
Sanyo Denki | Blower | 9BMB12P2H01 | 97 | 97 | 33 | 12 | 1.1 | 13.2 | 4850 | 66.6 | 490 | 57 | 40000/60℃ （70000/40℃） | Pulse sensor |  | Yes | No
Sanyo Denki | Blower | 9BMB24H201 | 97 | 97 | 33 | 24 | 0.55 | 13.2 | 4850 | 66.6 | 490 | 57 | 40000/60℃ （70000/40℃） | Pulse sensor |  | No | No
Sanyo Denki | Blower | 9BMB24P2H01 | 97 | 97 | 33 | 24 | 0.55 | 13.2 | 4850 | 66.6 | 490 | 57 | 40000/60℃ （70000/40℃） | Pulse sensor |  | Yes | No
Sanyo Denki | Low Power Consumption Fan | 9GA0812P2S001 | 80 | 80 | 32 | 12 | 0.83 | 9.96 | 9700 | 147 | 360 | 57 | 40000/60℃ （70000/40℃） | Pulse sensor |  | Yes | Yes
Sanyo Denki | Low Power Consumption Fan | 9GA0812P2S0011 | 80 | 80 | 32 | 12 | 0.83 | 9.96 | 9700 | 147 | 360 | 57 | 40000/60℃ （70000/40℃） | Pulse sensor |  | Yes | No
Sanyo Denki | Low Power Consumption Fan | 9GA0824P2S001 | 80 | 80 | 32 | 24 | 0.42 | 10.1 | 9700 | 147 | 360 | 57 | 40000/60℃ （70000/40℃） | Pulse sensor |  | Yes | Yes
Sanyo Denki | Low Power Consumption Fan | 9GA0824P2S0011 | 80 | 80 | 32 | 24 | 0.42 | 10.1 | 9700 | 147 | 360 | 57 | 40000/60℃ （70000/40℃） | Pulse sensor |  | Yes | No
Sanyo Denki | Low Power Consumption Fan | 9GA0848P2S001 | 80 | 80 | 32 | 48 | 0.22 | 10.56 | 9700 | 147 | 360 | 57 | 40000/60℃ （70000/40℃） | Pulse sensor |  | Yes | Yes
Sanyo Denki | Low Power Consumption Fan | 9GA0848P2S0011 | 80 | 80 | 32 | 48 | 0.22 | 10.56 | 9700 | 147 | 360 | 57 | 40000/60℃ （70000/40℃） | Pulse sensor |  | Yes | No
Sanyo Denki | Low Power Consumption Fan | 9GA0712P1H001 | 70 | 70 | 38 | 12 | 1.1 | 13.2 | 12000 | 115.2 | 455 | 57 | 40000/60℃ （70000/40℃） | Pulse sensor |  | Yes | Yes
Sanyo Denki | Low Power Consumption Fan | 9GA0712P1H0011 | 70 | 70 | 38 | 12 | 1.1 | 13.2 | 12000 | 115.2 | 455 | 57 | 40000/60℃ （70000/40℃） | Pulse sensor |  | Yes | No
Sanyo Denki | Low Power Consumption Fan | 9GA1212G4001 | 120 | 120 | 25 | 12 | 0.93 | 11.16 | 6400 | 228 | 365 | 57 | 40000/60℃ （70000/40℃） | Pulse sensor |  | No | Yes
Sanyo Denki | Low Power Consumption Fan | 9GA1212G40011 | 120 | 120 | 25 | 12 | 0.93 | 11.16 | 6400 | 228 | 365 | 57 | 40000/60℃ （70000/40℃） | Pulse sensor |  | No | No
Sanyo Denki | Low Power Consumption Fan | 9GA1212P4G001 | 120 | 120 | 25 | 12 | 0.93 | 11.16 | 6400 | 228 | 365 | 57 | 40000/60℃ （70000/40℃） | Pulse sensor |  | Yes | Yes
Sanyo Denki | Low Power Consumption Fan | 9GA1212P4G0011 | 120 | 120 | 25 | 12 | 0.93 | 11.16 | 6400 | 228 | 365 | 57 | 40000/60℃ （70000/40℃） | Pulse sensor |  | Yes | No
Sanyo Denki | Low Power Consumption Fan | 9GA1224G4001 | 120 | 120 | 25 | 24 | 0.47 | 11.28 | 6400 | 228 | 365 | 57 | 40000/60℃ （70000/40℃） | Pulse sensor |  | No | Yes
Sanyo Denki | Low Power Consumption Fan | 9GA1224G40011 | 120 | 120 | 25 | 24 | 0.47 | 11.28 | 6400 | 228 | 365 | 57 | 40000/60℃ （70000/40℃） | Pulse sensor |  | No | No
Sanyo Denki | Low Power Consumption Fan | 9GA1224P4G001 | 120 | 120 | 25 | 24 | 0.47 | 11.28 | 6400 | 228 | 365 | 57 | 40000/60℃ （70000/40℃） | Pulse sensor |  | Yes | Yes
Sanyo Denki | Low Power Consumption Fan | 9GA1224P4G0011 | 120 | 120 | 25 | 24 | 0.47 | 11.28 | 6400 | 228 | 365 | 57 | 40000/60℃ （70000/40℃） | Pulse sensor |  | Yes | No
Sanyo Denki | Low Power Consumption Fan | 9GA1248G4001 | 120 | 120 | 25 | 48 | 0.24 | 11.52 | 6400 | 228 | 365 | 57 | 40000/60℃ （70000/40℃） | Pulse sensor |  | No | Yes
Sanyo Denki | Low Power Consumption Fan | 9GA1248G40011 | 120 | 120 | 25 | 48 | 0.24 | 11.52 | 6400 | 228 | 365 | 57 | 40000/60℃ （70000/40℃） | Pulse sensor |  | No | No
Sanyo Denki | Low Power Consumption Fan | 9GA1248P4G001 | 120 | 120 | 25 | 48 | 0.24 | 11.52 | 6400 | 228 | 365 | 57 | 40000/60℃ （70000/40℃） | Pulse sensor |  | Yes | Yes
Sanyo Denki | Low Power Consumption Fan | 9GA1248P4G0011 | 120 | 120 | 25 | 48 | 0.24 | 11.52 | 6400 | 228 | 365 | 57 | 40000/60℃ （70000/40℃） | Pulse sensor |  | Yes | No
Sanyo Denki | Low Power Consumption Fan | 9GA0312P3J001 | 38 | 38 | 28 | 12 | 0.52 | 6.2 | 23500 | 34.2 | 720 | 57.5 | 40000/60℃ （70000/40℃） | Pulse sensor |  | Yes | Yes
Sanyo Denki | Low Power Consumption Fan | 9GA0312P3J0011 | 38 | 38 | 28 | 12 | 0.52 | 6.2 | 23500 | 34.2 | 720 | 57.5 | 40000/60℃ （70000/40℃） | Pulse sensor |  | Yes | No
Sanyo Denki | Splash Proof Blower | 9W1BM12P2H001 | 97 | 97 | 33 | 12 | 1.3 | 15.6 | 4800 | 65.4 | 540 | 58 | 40000/60℃ （70000/40℃） | Pulse sensor | IP68 | Yes | No
Sanyo Denki | Splash Proof Blower | 9W1BM24P2H001 | 97 | 97 | 33 | 24 | 0.65 | 15.6 | 4800 | 65.4 | 540 | 58 | 40000/60℃ （70000/40℃） | Pulse sensor | IP68 | Yes | No
Sanyo Denki | Counter Rotating Fan | 9CRD0412P5G03 | 40 | 40 | 56 | 12 | 0.9 | 10.8 | 16700 | 46.2 | 500 | 58 | 40000/60℃ （70000/40℃） | Pulse sensor |  | Yes | No
Sanyo Denki | DC Fan | 9G0612G101 | 60 | 60 | 38 | 12 | 1.54 | 18.5 | 11800 | 110.4 | 435 | 58 | 40000/60℃ （70000/40℃） | Pulse sensor |  | No | Yes
Sanyo Denki | DC Fan | 9G0612G1011 | 60 | 60 | 38 | 12 | 1.54 | 18.5 | 11800 | 110.4 | 435 | 58 | 40000/60℃ （70000/40℃） | Pulse sensor |  | No | No
Sanyo Denki | DC Fan | 9G0624G101 | 60 | 60 | 38 | 24 | 0.85 | 20.4 | 11800 | 110.4 | 435 | 58 | 40000/60℃ （70000/40℃） | Pulse sensor |  | No | Yes
Sanyo Denki | DC Fan | 9G0624G1011 | 60 | 60 | 38 | 24 | 0.85 | 20.4 | 11800 | 110.4 | 435 | 58 | 40000/60℃ （70000/40℃） | Pulse sensor |  | No | No
Sanyo Denki | DC Fan | 9G0648G101 | 60 | 60 | 38 | 48 | 0.35 | 16.8 | 11800 | 110.4 | 435 | 58 | 40000/60℃ （70000/40℃） | Pulse sensor |  | No | Yes
Sanyo Denki | DC Fan | 9G0648G1011 | 60 | 60 | 38 | 48 | 0.35 | 16.8 | 11800 | 110.4 | 435 | 58 | 40000/60℃ （70000/40℃） | Pulse sensor |  | No | No
Sanyo Denki | DC Fan | 9GE0412P3K03 | 40 | 40 | 28 | 12 | 0.84 | 10.08 | 16500 | 45.6 | 415 | 58 | 40000/60℃ （70000/40℃） | Pulse sensor |  | Yes | No
Sanyo Denki | DC Fan | 9GV0412K301 | 40 | 40 | 28 | 12 | 0.84 | 10.08 | 16500 | 45.6 | 415 | 58 | 40000/60℃ （70000/40℃） | Pulse sensor |  | No | Yes
Sanyo Denki | DC Fan | 9GV0412K3011 | 40 | 40 | 28 | 12 | 0.84 | 10.08 | 16500 | 45.6 | 415 | 58 | 40000/60℃ （70000/40℃） | Pulse sensor |  | No | No
Sanyo Denki | DC Fan | 9GV3612J301 | 36 | 36 | 28 | 12 | 0.75 | 9 | 19000 | 33 | 525 | 58.5 | 40000/60℃ （70000/40℃） | Pulse sensor |  | No | Yes
Sanyo Denki | Blower | 9BMB12P2S01 | 97 | 97 | 33 | 12 | 1.4 | 16.8 | 5250 | 73.2 | 610 | 59 | 40000/60℃ （70000/40℃） | Pulse sensor |  | Yes | No
Sanyo Denki | Blower | 9BMB12S201 | 97 | 97 | 33 | 12 | 1.4 | 16.8 | 5250 | 73.2 | 610 | 59 | 40000/60℃ （70000/40℃） | Pulse sensor |  | No | No
Sanyo Denki | Blower | 9BMB24P2S01 | 97 | 97 | 33 | 24 | 0.7 | 16.8 | 5250 | 73.2 | 610 | 59 | 40000/60℃ （70000/40℃） | Pulse sensor |  | Yes | No
Sanyo Denki | Blower | 9BMB24S201 | 97 | 97 | 33 | 24 | 0.7 | 16.8 | 5250 | 73.2 | 610 | 59 | 40000/60℃ （70000/40℃） | Pulse sensor |  | No | No
Sanyo Denki | Low Power Consumption Fan | 9GA0312P3K001 | 38 | 38 | 28 | 12 | 0.62 | 7.4 | 25000 | 36 | 800 | 59 | 40000/60℃ （70000/40℃） | Pulse sensor |  | Yes | Yes
Sanyo Denki | Low Power Consumption Fan | 9GA0312P3K0011 | 38 | 38 | 28 | 12 | 0.62 | 7.4 | 25000 | 36 | 800 | 59 | 40000/60℃ （70000/40℃） | Pulse sensor |  | Yes | No
Sanyo Denki | Counter Rotating Fan | 9CRA0412P4G03 | 40 | 40 | 48 | 12 | 1 | 12 | 14700 | 46.2 | 460 | 59 | 40000/60℃ （70000/40℃） | Pulse sensor |  | Yes | No
Sanyo Denki | Low Power Consumption Fan | 9GA0812P1S61 | 80 | 80 | 38 | 12 | 0.94 | 11.28 | 9550 | 156 | 480 | 59 | 40000/60℃ （70000/40℃） | Pulse sensor |  | Yes | Yes
Sanyo Denki | Low Power Consumption Fan | 9GA0812P1S611 | 80 | 80 | 38 | 12 | 0.94 | 11.28 | 9550 | 156 | 480 | 59 | 40000/60℃ （70000/40℃） | Pulse sensor |  | Yes | No
Sanyo Denki | Low Power Consumption Fan | 9GA0824P1S61 | 80 | 80 | 38 | 24 | 0.47 | 11.28 | 9550 | 156 | 480 | 59 | 40000/60℃ （70000/40℃） | Pulse sensor |  | Yes | Yes
Sanyo Denki | Low Power Consumption Fan | 9GA0824P1S611 | 80 | 80 | 38 | 24 | 0.47 | 11.28 | 9550 | 156 | 480 | 59 | 40000/60℃ （70000/40℃） | Pulse sensor |  | Yes | No
Sanyo Denki | Low Power Consumption Fan | 9GA0848P1S61 | 80 | 80 | 38 | 48 | 0.25 | 12 | 9550 | 156 | 480 | 59 | 40000/60℃ （70000/40℃） | Pulse sensor |  | Yes | Yes
Sanyo Denki | Low Power Consumption Fan | 9GA0848P1S611 | 80 | 80 | 38 | 48 | 0.25 | 12 | 9550 | 156 | 480 | 59 | 40000/60℃ （70000/40℃） | Pulse sensor |  | Yes | No
Sanyo Denki | Low Power Consumption Fan | 9GA0612P1K60 | 60 | 60 | 38 | 12 | 0.95 | 11.4 | 14800 | 90 | 675 | 59 | 40000/60℃ （70000/40℃） | Pulse sensor |  | Yes | Yes
Sanyo Denki | Low Power Consumption Fan | 9GA0612P1K601 | 60 | 60 | 38 | 12 | 0.95 | 11.4 | 14800 | 90 | 675 | 59 | 40000/60℃ （70000/40℃） | Pulse sensor |  | Yes | No
Sanyo Denki | Low Power Consumption Fan | 9GA0612P1K03 | 60 | 60 | 38 | 12 | 0.95 | 11.4 | 14800 | 90 | 600 | 59 | 40000/60℃ （70000/40℃） | Pulse sensor |  | Yes | Yes
Sanyo Denki | Low Power Consumption Fan | 9GA0612P1K031 | 60 | 60 | 38 | 12 | 0.95 | 11.4 | 14800 | 90 | 600 | 59 | 40000/60℃ （70000/40℃） | Pulse sensor |  | Yes | No
Sanyo Denki | Low Power Consumption Fan | 9GA0624P1K03 | 60 | 60 | 38 | 24 | 0.5 | 12 | 14800 | 90 | 600 | 59 | 40000/60℃ （70000/40℃） | Pulse sensor |  | Yes | Yes
Sanyo Denki | Low Power Consumption Fan | 9GA0624P1K031 | 60 | 60 | 38 | 24 | 0.5 | 12 | 14800 | 90 | 600 | 59 | 40000/60℃ （70000/40℃） | Pulse sensor |  | Yes | No
Sanyo Denki | DC Fan | 9GV0312K301 | 38 | 38 | 28 | 12 | 0.79 | 9.48 | 18200 | 39 | 425 | 59 | 40000/60℃ （70000/40℃） | Pulse sensor |  | No | Yes
Sanyo Denki | DC Fan | 9GV0312K3011 | 38 | 38 | 28 | 12 | 0.79 | 9.48 | 18200 | 39 | 425 | 59 | 40000/60℃ （70000/40℃） | Pulse sensor |  | No | No
Sanyo Denki | Centrifugal Fan | 9TN24P1H01 | 150 | 150 | 35 | 24 | 0.62 | 14.9 | 3800 | 229.8 | 410 | 59 | 40000/60℃ （70000/40℃） | Pulse sensor |  | Yes | No
Sanyo Denki | Centrifugal Fan | 9TN48P1H01 | 150 | 150 | 35 | 48 | 0.32 | 15.4 | 3800 | 229.8 | 390 | 59 | 40000/60℃ （70000/40℃） | Pulse sensor |  | Yes | No
Sanyo Denki | Splash Proof Centrifugal Fan | 9W1TN48P1H01 | 150 | 150 | 35 | 48 | 0.32 | 15.4 | 3800 | 229.8 | 390 | 59 | 40000/60℃ （70000/40℃） | Pulse sensor | IP54 | Yes | No
Sanyo Denki | Splash Proof Centrifugal Fan | 9W2TN24P1H001 | 150 | 150 | 35 | 24 | 0.64 | 15.4 | 3800 | 229.8 | 390 | 59 | 40000/60℃ （70000/40℃） | Pulse sensor | IP68 | Yes | No
Sanyo Denki | Splash Proof Centrifugal Fan | 9W2TN48P1H001 | 150 | 150 | 35 | 48 | 0.32 | 15.4 | 3800 | 229.8 | 390 | 59 | 40000/60℃ （70000/40℃） | Pulse sensor | IP68 | Yes | No
Sanyo Denki | Low Power Consumption Fan | 9GA0812P1G61 | 80 | 80 | 38 | 12 | 1.2 | 14.4 | 10500 | 171 | 480 | 60 | 40000/60℃ （70000/40℃） | Pulse sensor |  | Yes | Yes
Sanyo Denki | Low Power Consumption Fan | 9GA0812P1G611 | 80 | 80 | 38 | 12 | 1.2 | 14.4 | 10500 | 171 | 480 | 60 | 40000/60℃ （70000/40℃） | Pulse sensor |  | Yes | No
Sanyo Denki | DC Fan | 9GV0612P1M03 | 60 | 60 | 38 | 12 | 1.5 | 18 | 13000 | 115.8 | 496 | 60 | 40000/60℃ （70000/40℃） | Pulse sensor |  | Yes | Yes
Sanyo Denki | DC Fan | 9GV0612P1M031 | 60 | 60 | 38 | 12 | 1.5 | 18 | 13000 | 115.8 | 496 | 60 | 40000/60℃ （70000/40℃） | Pulse sensor |  | Yes | No
Sanyo Denki | DC Fan | 9GV0624P1M03 | 60 | 60 | 38 | 24 | 0.73 | 17.52 | 13000 | 115.8 | 496 | 60 | 40000/60℃ （70000/40℃） | Pulse sensor |  | Yes | Yes
Sanyo Denki | DC Fan | 9GV0624P1M031 | 60 | 60 | 38 | 24 | 0.73 | 17.52 | 13000 | 115.8 | 496 | 60 | 40000/60℃ （70000/40℃） | Pulse sensor |  | Yes | No
Sanyo Denki | DC Fan | 9EC2024H001 | 200 | 200 | 70 | 24 | 2 | 48 | 3600 | 660 | 360 | 60 | 40000/60℃ （70000/40℃） | Pulse sensor |  | No | No
Sanyo Denki | DC Fan | 9EC2048H001 | 200 | 200 | 70 | 48 | 1.2 | 57.6 | 3600 | 660 | 360 | 60 | 40000/60℃ （70000/40℃） | Pulse sensor |  | No | No
Sanyo Denki | Centrifugal Fan | 9TM24P4H01 | 100 | 100 | 25 | 24 | 0.44 | 10.56 | 6400 | 106.2 | 560 | 60 | 40000/60℃ （70000/40℃） | Pulse sensor |  | Yes | No
Sanyo Denki | Centrifugal Fan | 9TM48P4H01 | 100 | 100 | 25 | 48 | 0.22 | 10.56 | 6400 | 106.2 | 560 | 60 | 40000/60℃ （70000/40℃） | Pulse sensor |  | Yes | No
Sanyo Denki | Splash Proof Centrifugal Fan | 9W1TM48P4H01 | 100 | 100 | 25 | 48 | 0.22 | 10.56 | 6400 | 106.2 | 560 | 60 | 40000/60℃ （70000/40℃） | Pulse sensor | IP54 | Yes | No
Sanyo Denki | Blower | 9BMB12G201 | 97 | 97 | 33 | 12 | 1.8 | 21.6 | 5750 | 80.4 | 760 | 61 | 40000/60℃ （70000/40℃） | Pulse sensor |  | No | No
Sanyo Denki | Blower | 9BMB12P2G01 | 97 | 97 | 33 | 12 | 1.8 | 21.6 | 5750 | 80.4 | 760 | 61 | 40000/60℃ （70000/40℃） | Pulse sensor |  | Yes | No
Sanyo Denki | Blower | 9BMB24G201 | 97 | 97 | 33 | 24 | 0.83 | 19.9 | 5750 | 80.4 | 760 | 61 | 40000/60℃ （70000/40℃） | Pulse sensor |  | No | No
Sanyo Denki | Blower | 9BMB24P2G01 | 97 | 97 | 33 | 24 | 0.83 | 19.92 | 5750 | 80.4 | 760 | 61 | 40000/60℃ （70000/40℃） | Pulse sensor |  | Yes | No
Sanyo Denki | Counter Rotating Fan | 9CRD0412P5J03 | 40 | 40 | 56 | 12 | 1.15 | 13.8 | 19000 | 52.2 | 630 | 61 | 40000/60℃ （70000/40℃） | Pulse sensor |  | Yes | No
Sanyo Denki | Low Power Consumption Fan | 9GA0412P3K01 | 40 | 40 | 28 | 12 | 0.92 | 11.04 | 22000 | 48.6 | 799 | 61 | 30000/60℃ （53000/40℃） | Pulse sensor |  | Yes | Yes
Sanyo Denki | Low Power Consumption Fan | 9GA0412P3K011 | 40 | 40 | 28 | 12 | 0.92 | 11.04 | 22000 | 48.6 | 799 | 61 | 30000/60℃ （53000/40℃） | Pulse sensor |  | Yes | No
Sanyo Denki | Low Power Consumption Fan | 9GAX0412P3K001 | 40 | 40 | 28 | 12 | 0.92 | 11.04 | 22000 | 48.6 | 800 | 61 | 30000/60℃ （53000/40℃） | Pulse sensor |  | Yes | Yes
Sanyo Denki | Low Power Consumption Fan | 9GAX0412P3K0011 | 40 | 40 | 28 | 12 | 0.92 | 11.04 | 22000 | 48.6 | 800 | 61 | 30000/60℃ （53000/40℃） | Pulse sensor |  | Yes | No
Sanyo Denki | Low Power Consumption Fan | 9GAX0412P3K003 | 40 | 40 | 28 | 12 | 0.92 | 11.04 | 22000 | 48.6 | 800 | 61 | 30000/60℃ （53000/40℃） | Pulse sensor |  | Yes | Yes
Sanyo Denki | Low Power Consumption Fan | 9GAX0412P3K0031 | 40 | 40 | 28 | 12 | 0.92 | 11.04 | 22000 | 48.6 | 800 | 61 | 30000/60℃ （53000/40℃） | Pulse sensor |  | Yes | No
Sanyo Denki | Long Life Fan | 9LG0912P1H001 | 92 | 92 | 38 | 12 | 2 | 24 | 9000 | 222 | 430 | 61 | 180000/60℃ （215000/40℃） | Pulse sensor |  | Yes | No
Sanyo Denki | Long Life Fan | 9LG0924P1H001 | 92 | 92 | 38 | 24 | 0.9 | 21.6 | 9000 | 222 | 430 | 61 | 180000/60℃ （215000/40℃） | Pulse sensor |  | Yes
Sanyo Denki | Long Life Fan | 9LG1412A5001 | 140 | 140 | 51 | 12 | 2.61 | 31.4 | 5700 | 414 | 500 | 61 | 180000/60℃ （215000/40℃） | Pulse sensor |  | No | No
Sanyo Denki | Long Life Fan | 9LG1424A5001 | 140 | 140 | 51 | 24 | 1.21 | 29.1 | 5700 | 414 | 540 | 61 | 180000/60℃ （215000/40℃） | Pulse sensor |  | No | No
Sanyo Denki | Long Life Fan | 9LG1448A5001 | 140 | 140 | 51 | 48 | 0.66 | 31.7 | 5700 | 414 | 540 | 61 | 180000/60℃ （215000/40℃） | Pulse sensor |  | No | No
Sanyo Denki | Centrifugal Fan | 9TD12P6G001 | 70 | 70 | 20 | 12 | 1 | 12 | 9200 | 67.8 | 560 | 61 | #N/A | Pulse sensor |  | Yes | No
Sanyo Denki | Centrifugal Fan | 9TJ24P0H61 | 133 | 133 | 91 | 24 | 1.2 | 28.8 | 4150 | 383.4 | 395 | 61 | 40000/60℃ （70000/40℃） | Pulse sensor |  | Yes | No
Sanyo Denki | Centrifugal Fan | 9TJ48P0H01 | 133 | 133 | 91 | 48 | 0.55 | 26.4 | 4150 | 383.4 | 395 | 61 | 40000/60℃ （70000/40℃） | Pulse sensor |  | Yes | No
Sanyo Denki | Splash Proof Centrifugal Fan | 9W1TJ24P0H61 | 133 | 133 | 91 | 24 | 1.2 | 28.8 | 4150 | 383.4 | 395 | 61 | 40000/60℃ （70000/40℃） | Pulse sensor | IP54 | Yes | No
Sanyo Denki | Splash Proof Centrifugal Fan | 9W1TJ48P0H61 | 133 | 133 | 91 | 48 | 0.55 | 26.4 | 4150 | 383.4 | 395 | 61 | 40000/60℃ （70000/40℃） | Pulse sensor | IP54 | Yes | No
Sanyo Denki | Splash Proof Fan | 9WL0912P1H001 | 92 | 92 | 38 | 12 | 1.9 | 22.8 | 9000 | 222 | 430 | 61 | 100000/60℃ （135000/40℃） | Pulse sensor | IP68 | Yes | No
Sanyo Denki | Splash Proof Fan | 9WL0924P1H001 | 92 | 92 | 38 | 24 | 0.95 | 22.8 | 9000 | 222 | 430 | 61 | 100000/60℃ （135000/40℃） | Pulse sensor | IP68 | Yes | No
Sanyo Denki | Splash Proof Fan | 9WL0948P1H601 | 92 | 92 | 38 | 48 | 0.48 | 23.04 | 9000 | 222 | 430 | 61 | 100000/60℃ （135000/40℃） | Pulse sensor | IP68 | Yes | No
Sanyo Denki | Splash Proof Fan | 9WL1412A5001 | 140 | 140 | 51 | 12 | 2.61 | 31.4 | 5700 | 414 | 500 | 61 | 100000/60℃ （135000/40℃） | Pulse sensor | IP68 | No | No
Sanyo Denki | Splash Proof Fan | 9WL1424A5001 | 140 | 140 | 51 | 24 | 1.21 | 29.1 | 5700 | 414 | 540 | 61 | 100000/60℃ （135000/40℃） | Pulse sensor | IP68 | No | No
Sanyo Denki | Splash Proof Fan | 9WL1448A5001 | 140 | 140 | 51 | 48 | 0.66 | 31.7 | 5700 | 414 | 540 | 61 | 100000/60℃ （135000/40℃） | Pulse sensor | IP68 | No | No
Sanyo Denki | Blower | 9BFB12P2H003 | 120 | 120 | 32 | 12 | 2.3 | 27.6 | 3750 | 96 | 1250 | 62 | 40000/60℃ （70000/40℃） | Pulse sensor |  | Yes | No
Sanyo Denki | Blower | 9BFB24P2H003 | 120 | 120 | 32 | 24 | 1.1 | 26.4 | 3750 | 96 | 1250 | 62 | 40000/60℃ （70000/40℃） | Pulse sensor |  | Yes | No
Sanyo Denki | Counter Rotating Fan | 9CRA0312P4J03 | 38 | 38 | 48 | 12 | 1.1 | 13.2 | 16000 | 42 | 560 | 62 | 40000/60℃ （70000/40℃） | Pulse sensor |  | Yes | No
Sanyo Denki | Counter Rotating Fan | 9CRA0412P4J03 | 40 | 40 | 48 | 12 | 1.2 | 14.4 | 16200 | 51 | 560 | 62 | 40000/60℃ （70000/40℃） | Pulse sensor |  | Yes | No
Sanyo Denki | Counter Rotating Fan | 9CRE0412P5J03 | 40 | 40 | 56 | 12 | 1.4 | 16.8 | 15800 | 54 | 570 | 62 | 40000/60℃ （70000/40℃） | Pulse sensor |  | Yes | No
Sanyo Denki | G Proof Fan | 9GP1224P1G001 | 120 | 120 | 38 | 24 | 1.6 | 38.4 | 6550 | 420 | 370 | 62 | 40000/60℃ （70000/40℃） | Pulse sensor |  | Yes | No
Sanyo Denki | G Proof Fan | 9GP1248P1G001 | 120 | 120 | 38 | 48 | 0.8 | 38.4 | 6550 | 420 | 370 | 62 | 40000/60℃ （70000/40℃） | Pulse sensor |  | Yes | No
Sanyo Denki | Long Life Fan | 9LG1212P1G001 | 120 | 120 | 38 | 12 | 3.2 | 38.4 | 6550 | 420 | 370 | 62 | 180000/60℃ （215000/40℃） | Pulse sensor |  | Yes | No
Sanyo Denki | Long Life Fan | 9LG1224P1G001 | 120 | 120 | 38 | 24 | 1.6 | 38.4 | 6550 | 420 | 370 | 62 | 180000/60℃ （215000/40℃） | Pulse sensor |  | Yes | No
Sanyo Denki | Long Life Fan | 9LG1248P1G001 | 120 | 120 | 38 | 48 | 0.8 | 38.4 | 6550 | 420 | 370 | 62 | 180000/60℃ （215000/40℃） | Pulse sensor |  | Yes | No
Sanyo Denki | Low Power Consumption Fan | 9GA0912P1H03 | 92 | 92 | 38 | 12 | 2.1 | 25.2 | 9700 | 240 | 500 | 63 | 40000/60℃ （70000/40℃） | Pulse sensor |  | Yes | Yes
Sanyo Denki | Low Power Consumption Fan | 9GA0912P1H031 | 92 | 92 | 38 | 12 | 2.1 | 25.2 | 9700 | 240 | 500 | 63 | 40000/60℃ （70000/40℃） | Pulse sensor |  | Yes | No
Sanyo Denki | Low Power Consumption Fan | 9GA0924P1H01 | 92 | 92 | 38 | 24 | 1.1 | 26.4 | 9700 | 240 | 500 | 63 | 40000/60℃ （70000/40℃） | Pulse sensor |  | Yes | Yes
Sanyo Denki | Low Power Consumption Fan | 9GA0924P1H011 | 92 | 92 | 38 | 24 | 1.1 | 26.4 | 9700 | 240 | 500 | 63 | 40000/60℃ （70000/40℃） | Pulse sensor |  | Yes | No
Sanyo Denki | Low Power Consumption Fan | 9GA0948P1H03 | 92 | 92 | 38 | 48 | 0.55 | 26.4 | 9700 | 240 | 500 | 63 | 40000/60℃ （70000/40℃） | Pulse sensor |  | Yes | Yes
Sanyo Denki | Low Power Consumption Fan | 9GA0948P1H031 | 92 | 92 | 38 | 48 | 0.55 | 26.4 | 9700 | 240 | 500 | 63 | 40000/60℃ （70000/40℃） | Pulse sensor |  | Yes | No
Sanyo Denki | DC Fan | 9GV0812P1H03 | 80 | 80 | 38 | 12 | 3 | 36 | 9700 | 222 | 440 | 63 | 40000/60℃ （70000/40℃） | Pulse sensor |  | Yes | Yes
Sanyo Denki | DC Fan | 9GV0812P1H031 | 80 | 80 | 38 | 12 | 3 | 36 | 9700 | 222 | 440 | 63 | 40000/60℃ （70000/40℃） | Pulse sensor |  | Yes | No
Sanyo Denki | Counter Rotating Fan | 9CRA0612P0S001 | 60 | 60 | 76 | 12 | 1.5 | 18 | 14000 | 102 | 720 | 63 | 40000/60℃ （70000/40℃） | Pulse sensor |  | Yes | No
Sanyo Denki | Low Power Consumption Fan | 9GA0612P1J03 | 60 | 60 | 38 | 12 | 1.5 | 18 | 17500 | 105 | 820 | 63 | 40000/60℃ （70000/40℃） | Pulse sensor |  | Yes | Yes
Sanyo Denki | Low Power Consumption Fan | 9GA0612P1J031 | 60 | 60 | 38 | 12 | 1.5 | 18 | 17500 | 105 | 820 | 63 | 40000/60℃ （70000/40℃） | Pulse sensor |  | Yes | No
Sanyo Denki | Low Power Consumption Fan | 9GA0624P1J03 | 60 | 60 | 38 | 24 | 0.75 | 18 | 17500 | 105 | 820 | 63 | 40000/60℃ （70000/40℃） | Pulse sensor |  | Yes | Yes
Sanyo Denki | DC Fan | 9GV0612P1H03 | 60 | 60 | 38 | 12 | 2 | 24 | 14500 | 129 | 617 | 63 | 40000/60℃ （70000/40℃） | Pulse sensor |  | Yes | Yes
Sanyo Denki | DC Fan | 9GV0648P1H03 | 60 | 60 | 38 | 48 | 0.5 | 24 | 14500 | 129 | 617 | 63 | 40000/60℃ （70000/40℃） | Pulse sensor |  | Yes | Yes
Sanyo Denki | Oil Proof Fan | 9WFA0924G2001 | 92 | 92 | 32 | 24 | 0.58 | 13.9 | 9600 | 186 | 380 | 63 | 40000/60℃ （70000/40℃） | Pulse sensor |  | No | Yes
Sanyo Denki | Splash Proof Fan | 9WV0848P1H001 | 80 | 80 | 38 | 48 | 0.75 | 36 | 9700 | 222 | 440 | 63 | 40000/60℃ （70000/40℃） | Pulse sensor | IP68 | Yes | Yes
Sanyo Denki | Splash Proof Fan | 9WV0848P1H0011 | 80 | 80 | 38 | 48 | 0.75 | 36 | 9700 | 222 | 440 | 63 | 40000/60℃ （70000/40℃） | Pulse sensor | IP68 | Yes | No
Sanyo Denki | Counter Rotating Fan | 9CRA0312P4K03 | 38 | 38 | 48 | 12 | 1.5 | 18 | 17600 | 46.2 | 700 | 64 | 40000/60℃ （70000/40℃） | Pulse sensor |  | Yes | No
Sanyo Denki | Counter Rotating Fan | 9CRA0412P4K03 | 40 | 40 | 48 | 12 | 1.6 | 19.2 | 17500 | 55.2 | 650 | 64 | 40000/60℃ （70000/40℃） | Pulse sensor |  | Yes | No
Sanyo Denki | Low Power Consumption Fan | 9GAX0412P3S001 | 40 | 40 | 28 | 12 | 1.3 | 15.6 | 25000 | 54 | 1000 | 64 | 30000/60℃ （53000/40℃） | Pulse sensor |  | Yes | Yes
Sanyo Denki | Low Power Consumption Fan | 9GAX0412P3S0011 | 40 | 40 | 28 | 12 | 1.3 | 15.6 | 25000 | 54 | 1000 | 64 | 30000/60℃ （53000/40℃） | Pulse sensor |  | Yes | No
Sanyo Denki | Low Power Consumption Fan | 9GAX0412P3S003 | 40 | 40 | 28 | 12 | 1.3 | 15.6 | 25000 | 54 | 1000 | 64 | 30000/60℃ （53000/40℃） | Pulse sensor |  | Yes | Yes
Sanyo Denki | Low Power Consumption Fan | 9GAX0412P3S0031 | 40 | 40 | 28 | 12 | 1.3 | 15.6 | 25000 | 54 | 1000 | 64 | 30000/60℃ （53000/40℃） | Pulse sensor |  | Yes | No
Sanyo Denki | DC Fan | 9GV0912P1H03 | 92 | 92 | 38 | 12 | 3.5 | 42 | 8500 | 303 | 385 | 64 | 40000/60℃ （70000/40℃） | Pulse sensor |  | Yes | Yes
Sanyo Denki | DC Fan | 9GV0912P1H031 | 92 | 92 | 38 | 12 | 3.5 | 42 | 8500 | 303 | 385 | 64 | 40000/60℃ （70000/40℃） | Pulse sensor |  | Yes | No
Sanyo Denki | DC Fan | 9GV0948P1H03 | 92 | 92 | 38 | 48 | 0.82 | 39.4 | 8500 | 303 | 385 | 64 | 40000/60℃ （70000/40℃） | Pulse sensor |  | Yes | Yes
Sanyo Denki | DC Fan | 9GV0948P1H031 | 92 | 92 | 38 | 48 | 0.82 | 39.4 | 8500 | 303 | 385 | 64 | 40000/60℃ （70000/40℃） | Pulse sensor |  | Yes | No
Sanyo Denki | DC Fan | 9GV1212P1J01 | 120 | 120 | 38 | 12 | 3 | 36 | 6400 | 381 | 360 | 64 | 40000/60℃ （70000/40℃） | Pulse sensor |  | Yes | Yes
Sanyo Denki | DC Fan | 9GV1212P1J011 | 120 | 120 | 38 | 12 | 3 | 36 | 6400 | 381 | 360 | 64 | 40000/60℃ （70000/40℃） | Pulse sensor |  | Yes | No
Sanyo Denki | DC Fan | 9GV1224P1J01 | 120 | 120 | 38 | 24 | 1.5 | 36 | 6400 | 381 | 360 | 64 | 40000/60℃ （70000/40℃） | Pulse sensor |  | Yes | Yes
Sanyo Denki | DC Fan | 9GV1224P1J011 | 120 | 120 | 38 | 24 | 1.5 | 36 | 6400 | 381 | 360 | 64 | 40000/60℃ （70000/40℃） | Pulse sensor |  | Yes | No
Sanyo Denki | DC Fan | 9GV1248P1J01 | 120 | 120 | 38 | 48 | 0.75 | 36 | 6400 | 381 | 360 | 64 | 40000/60℃ （70000/40℃） | Pulse sensor |  | Yes | Yes
Sanyo Denki | DC Fan | 9GV1248P1J011 | 120 | 120 | 38 | 48 | 0.75 | 36 | 6400 | 381 | 360 | 64 | 40000/60℃ （70000/40℃） | Pulse sensor |  | Yes | No
Sanyo Denki | Splash Proof Centrifugal Fan | 9W1TG48P0H61 | 175 | 175 | 69 | 48 | 0.65 | 31.2 | 3100 | 540 | 360 | 64 | 40000/60℃ （70000/40℃） | Pulse sensor | IP54 | Yes | No
Sanyo Denki | Splash Proof Fan | 9WV0924P1H001 | 92 | 92 | 38 | 24 | 1.6 | 38.4 | 8500 | 303 | 385 | 64 | 30000/60℃ （53000/40℃） | Pulse sensor | IP68 | Yes | Yes
Sanyo Denki | Splash Proof Fan | 9WV0948P1H001 | 92 | 92 | 38 | 48 | 0.82 | 39.4 | 8500 | 303 | 385 | 64 | 30000/60℃ （53000/40℃） | Pulse sensor | IP68 | Yes | Yes
Sanyo Denki | Splash Proof Fan | 9WV1212P1J001 | 120 | 120 | 38 | 12 | 3 | 36 | 6400 | 381 | 360 | 64 | 60000/60℃ （90000/40℃） | Pulse sensor | IP68 | Yes | No
Sanyo Denki | Splash Proof Fan | 9WV1224P1J601 | 120 | 120 | 38 | 24 | 1.5 | 36 | 6400 | 381 | 360 | 64 | 60000/60℃ （90000/40℃） | Pulse sensor | IP68 | Yes | No
Sanyo Denki | Splash Proof Fan | 9WV1248P1J001 | 120 | 120 | 38 | 48 | 0.65 | 31.2 | 6400 | 381 | 360 | 64 | 60000/60℃ （90000/40℃） | Pulse sensor | IP68 | Yes | No
Sanyo Denki | Counter Rotating Fan | 9CR0612P5H03 | 60 | 60 | 51 | 12 | 2 | 24 | 10500 | 111 | 500 | 65 | 40000/60℃ （70000/40℃） | Pulse sensor |  | Yes | No
Sanyo Denki | Counter Rotating Fan | 9CRA0612P6G001 | 60 | 60 | 56 | 12 | 1.3 | 15.6 | 13500 | 99 | 620 | 65 | 40000/60℃ （70000/40℃） | Pulse sensor |  | Yes | No
Sanyo Denki | DC Fan | 9HV0412P3K001 | 40 | 40 | 28 | 12 | 1.52 | 18.3 | 25000 | 49.8 | 1100 | 65 | 40000/60℃ （70000/40℃） | Pulse sensor |  | Yes | No
Sanyo Denki | Low Power Consumption Fan | 9GA0712P1G001 | 70 | 70 | 38 | 12 | 2.6 | 31.2 | 16500 | 159 | 860 | 65 | 40000/60℃ （70000/40℃） | Pulse sensor |  | Yes | Yes
Sanyo Denki | Low Power Consumption Fan | 9GA0712P1G0011 | 70 | 70 | 38 | 12 | 2.6 | 31.2 | 16500 | 159 | 860 | 65 | 40000/60℃ （70000/40℃） | Pulse sensor |  | Yes | No
Sanyo Denki | DC Fan | 9GV0812P1G03 | 80 | 80 | 38 | 12 | 3.8 | 45.6 | 10200 | 234 | 490 | 65 | 40000/60℃ （70000/40℃） | Pulse sensor |  | Yes | Yes
Sanyo Denki | DC Fan | 9GV0812P1G031 | 80 | 80 | 38 | 12 | 3.8 | 45.6 | 10200 | 234 | 490 | 65 | 40000/60℃ （70000/40℃） | Pulse sensor |  | Yes | No
Sanyo Denki | DC Fan | 9GV0824P1G03 | 80 | 80 | 38 | 24 | 1.6 | 38.4 | 10200 | 234 | 490 | 65 | 40000/60℃ （70000/40℃） | Pulse sensor |  | Yes | Yes
Sanyo Denki | DC Fan | 9GV0824P1G031 | 80 | 80 | 38 | 24 | 1.6 | 38.4 | 10200 | 234 | 490 | 65 | 40000/60℃ （70000/40℃） | Pulse sensor |  | Yes | No
Sanyo Denki | DC Fan | 9GV0848P1G03 | 80 | 80 | 38 | 48 | 0.84 | 40.32 | 10200 | 234 | 490 | 65 | 40000/60℃ （70000/40℃） | Pulse sensor |  | Yes | Yes
Sanyo Denki | DC Fan | 9GV0848P1G031 | 80 | 80 | 38 | 48 | 0.84 | 40.32 | 10200 | 234 | 490 | 65 | 40000/60℃ （70000/40℃） | Pulse sensor |  | Yes | No
Sanyo Denki | Splash Proof Centrifugal Fan | 9W1TM48P4G01 | 100 | 100 | 25 | 48 | 0.36 | 17.28 | 7400 | 121.8 | 708 | 65 | 40000/60℃ （70000/40℃） | Pulse sensor | IP54
Sanyo Denki | Blower | 9BMB12K201 | 97 | 97 | 33 | 12 | 3.4 | 40.8 | 6850 | 96.6 | 1280 | 66 | 40000/60℃ （70000/40℃） | Pulse sensor |  | No | No
Sanyo Denki | Blower | 9BMB12P2K01 | 97 | 97 | 33 | 12 | 3.4 | 40.8 | 6850 | 96.6 | 1280 | 66 | 40000/60℃ （70000/40℃） | Pulse sensor |  | Yes | No
Sanyo Denki | Blower | 9BMB24K201 | 97 | 97 | 33 | 24 | 1.62 | 38.88 | 6850 | 96.6 | 1280 | 66 | 40000/60℃ （70000/40℃） | Pulse sensor |  | No | No
Sanyo Denki | Blower | 9BMB24P2K01 | 97 | 97 | 33 | 24 | 1.62 | 38.88 | 6850 | 96.6 | 1280 | 66 | 40000/60℃ （70000/40℃） | Pulse sensor |  | Yes | No
Sanyo Denki | Counter Rotating Fan | 9CRA0612P0G001 | 60 | 60 | 76 | 12 | 2.3 | 27.6 | 16500 | 120 | 1000 | 66 | 40000/60℃ （70000/40℃） | Pulse sensor |  | Yes | No
Sanyo Denki | Counter Rotating Fan | 9CRE0612P0G001 | 60 | 60 | 76 | 12 | 2.3 | 27.6 | 16500 | 120 | 1000 | 66 | 40000/60℃ （70000/40℃） | Pulse sensor |  | Yes | No
Sanyo Denki | Long Life Fan | 9CRL0612P0G001 | 60 | 60 | 76 | 12 | 2.3 | 27.6 | 16500 | 120 | 1000 | 66 | 130000/60℃ （165000/40℃） | Pulse sensor |  | Yes | No
Sanyo Denki | DC Fan | 9GX3612P3K001 | 36 | 36 | 28 | 12 | 1.3 | 15.6 | 24000 | 41.4 | 838 | 66 | 40000/60℃ （70000/40℃） | Pulse sensor |  | Yes | Yes
Sanyo Denki | DC Fan | 9GV0612P1G03 | 60 | 60 | 38 | 12 | 2.8 | 33.6 | 16000 | 142.2 | 751 | 66 | 40000/60℃ （70000/40℃） | Pulse sensor |  | Yes | Yes
Sanyo Denki | DC Fan | 9GV0612P1G031 | 60 | 60 | 38 | 12 | 2.8 | 33.6 | 16000 | 142.2 | 751 | 66 | 40000/60℃ （70000/40℃） | Pulse sensor |  | Yes | No
Sanyo Denki | DC Fan | 9GV0624P1G03 | 60 | 60 | 38 | 24 | 1.4 | 33.6 | 16000 | 142.2 | 751 | 66 | 40000/60℃ （70000/40℃） | Pulse sensor |  | Yes | Yes
Sanyo Denki | DC Fan | 9GV0624P1G031 | 60 | 60 | 38 | 24 | 1.4 | 33.6 | 16000 | 142.2 | 751 | 66 | 40000/60℃ （70000/40℃） | Pulse sensor |  | Yes | No
Sanyo Denki | ACDC Fan | 9ADW1TS11P0M001 | 225 | 225 | 99 | 115 | 1.4 | 61 | 2350 | 1014 | 440 | 67 | 40000/40℃ | Pulse sensor | IP56 | Yes | No
Sanyo Denki | ACDC Fan | 9ADW1TS23P0M001 | 225 | 225 | 99 | 230 | 0.8 | 61 | 2350 | 1014 | 440 | 67 | 40000/40℃ | Pulse sensor | IP56 | Yes | No
Sanyo Denki | DC Fan | 9HV3612P3K001 | 36 | 36 | 28 | 12 | 1.75 | 21 | 32500 | 43.2 | 1400 | 67 | 30000/60℃ （53000/40℃） | Pulse sensor |  | Yes | Yes
Sanyo Denki | DC Fan | 9GV1412P1S001 | 140 | 140 | 38 | 12 | 3.1 | 37.2 | 6650 | 462 | 480 | 67 | 40000/60℃ （70000/40℃） | Pulse sensor |  | Yes | No
Sanyo Denki | DC Fan | 9GV1424P1S001 | 140 | 140 | 38 | 24 | 1.55 | 37.2 | 6650 | 462 | 480 | 67 | 40000/60℃ （70000/40℃） | Pulse sensor |  | Yes | No
Sanyo Denki | DC Fan | 9GV1448P1S001 | 140 | 140 | 38 | 48 | 0.78 | 37.44 | 6650 | 462 | 480 | 67 | 40000/60℃ （70000/40℃） | Pulse sensor |  | Yes | No
Sanyo Denki | ACDC Fan | 9ADTS11P0F001 | 225 | 225 | 99 | 115 | 1.6 | 70 | 2450 | 1056 | 480 | 68 | 40000/40℃ | Pulse sensor |  | Yes | No
Sanyo Denki | ACDC Fan | 9ADTS23P0F001 | 225 | 225 | 99 | 230 | 0.9 | 70 | 2450 | 1056 | 480 | 68 | 40000/40℃ | Pulse sensor |  | Yes | No
Sanyo Denki | Counter Rotating Fan | 9CR0612P5G03 | 60 | 60 | 51 | 12 | 2.7 | 32.4 | 11500 | 121.8 | 600 | 68 | 40000/60℃ （70000/40℃） | Pulse sensor |  | Yes | No
Sanyo Denki | Counter Rotating Fan | 9CRV0412P5J201 | 40 | 40 | 56 | 12 | 1.8 | 21.6 | 22500 | 54 | 1050 | 68 | 40000/60℃ （70000/40℃） | Pulse sensor |  | Yes | No
Sanyo Denki | DC Fan | 9HV0612P1J001 | 60 | 60 | 38 | 12 | 2.7 | 32.4 | 21700 | 112.8 | 1750 | 68 | 40000/60℃ （70000/40℃） | Pulse sensor |  | Yes | Yes
Sanyo Denki | DC Fan | 9HV0612P1J0011 | 60 | 60 | 38 | 12 | 2.7 | 32.4 | 21700 | 112.8 | 1750 | 68 | 40000/60℃ （70000/40℃） | Pulse sensor |  | Yes | No
Sanyo Denki | DC Fan | 9EC2048A001 | 200 | 200 | 70 | 48 | 2.2 | 105.6 | 4800 | 882 | 640 | 68 | 40000/60℃ （70000/40℃） | Pulse sensor |  | No | No
Sanyo Denki | DC Fan | 9GV0912P1G03 | 92 | 92 | 38 | 12 | 4.1 | 49.2 | 9000 | 321 | 430 | 68 | 40000/60℃ （70000/40℃） | Pulse sensor |  | Yes | Yes
Sanyo Denki | DC Fan | 9GV0912P1G031 | 92 | 92 | 38 | 12 | 4.1 | 49.2 | 9000 | 321 | 430 | 68 | 40000/60℃ （70000/40℃） | Pulse sensor |  | Yes | No
Sanyo Denki | Long Life Fan | 9LG1412P1A001 | 140 | 140 | 38 | 12 | 3.72 | 44.64 | 6900 | 480 | 516 | 68 | 180000/60℃ （215000/40℃） | Pulse sensor |  | Yes | No
Sanyo Denki | Long Life Fan | 9LG1424P1A001 | 140 | 140 | 38 | 24 | 1.86 | 44.64 | 6900 | 480 | 516 | 68 | 180000/60℃ （215000/40℃） | Pulse sensor |  | Yes | No
Sanyo Denki | Long Life Fan | 9LG1448P1A001 | 140 | 140 | 38 | 48 | 0.92 | 44.16 | 6900 | 480 | 516 | 68 | 180000/60℃ （215000/40℃） | Pulse sensor |  | Yes | No
Sanyo Denki | Splash Proof Fan | 9WL1412P1A001 | 140 | 140 | 38 | 12 | 3.72 | 44.64 | 6900 | 480 | 516 | 68 | 100000/60℃ （135000/40℃） | Pulse sensor | IP68 | Yes | No
Sanyo Denki | Splash Proof Fan | 9WL1424P1A001 | 140 | 140 | 38 | 24 | 1.86 | 44.64 | 6900 | 480 | 516 | 68 | 100000/60℃ （135000/40℃） | Pulse sensor | IP68 | Yes | No
Sanyo Denki | Splash Proof Fan | 9WL1448P1A001 | 140 | 140 | 38 | 48 | 0.92 | 44.16 | 6900 | 480 | 516 | 68 | 100000/60℃ （135000/40℃） | Pulse sensor | IP68 | Yes | No
Sanyo Denki | Blower | 9BMC12P2G001 | 97 | 97 | 33 | 12 | 6.2 | 74.4 | 8200 | 111 | 1950 | 69 | 40000/60℃ （70000/40℃） | Pulse sensor |  | Yes | No
Sanyo Denki | Blower | 9BMC24P2G001 | 97 | 97 | 33 | 24 | 3.1 | 74.4 | 8200 | 111 | 1950 | 69 | 40000/60℃ （70000/40℃） | Pulse sensor |  | Yes | No
Sanyo Denki | DC Fan | 9HV0812P1G601 | 80 | 80 | 38 | 12 | 3.4 | 40.8 | 14900 | 222 | 1000 | 69 | 40000/60℃ （70000/40℃） | Pulse sensor |  | Yes | Yes
Sanyo Denki | DC Fan | 9HV0812P1G6011 | 80 | 80 | 38 | 12 | 3.4 | 40.8 | 14900 | 222 | 1000 | 69 | 40000/60℃ （70000/40℃） | Pulse sensor |  | Yes | No
Sanyo Denki | DC Fan | 9HV0824P1G0011 | 80 | 80 | 38 | 24 | 1.7 | 40.8 | 14900 | 222 | 1000 | 69 | 40000/60℃ （70000/40℃） | Pulse sensor |  | Yes | No
Sanyo Denki | DC Fan | 9HV0824P1G003 | 80 | 80 | 38 | 24 | 1.7 | 40.8 | 14900 | 222 | 1000 | 69 | 40000/60℃ （70000/40℃） | Pulse sensor |  | Yes | Yes
Sanyo Denki | DC Fan | 9HV0848P1G001 | 80 | 80 | 38 | 48 | 0.85 | 40.8 | 14900 | 222 | 1000 | 69 | 40000/60℃ （70000/40℃） | Pulse sensor |  | Yes | Yes
Sanyo Denki | DC Fan | 9HV0848P1G0011 | 80 | 80 | 38 | 48 | 0.85 | 40.8 | 14900 | 222 | 1000 | 69 | 40000/60℃ （70000/40℃） | Pulse sensor |  | Yes | No
Sanyo Denki | Long Life Fan | 9LG1412P5G001 | 140 | 140 | 51 | 12 | 5.16 | 62 | 7500 | 540 | 655 | 69 | 180000/60℃ （215000/40℃） | Pulse sensor |  | Yes | No
Sanyo Denki | Long Life Fan | 9LG1424P5G001 | 140 | 140 | 51 | 24 | 2.58 | 62 | 7500 | 540 | 655 | 69 | 180000/60℃ （215000/40℃） | Pulse sensor |  | Yes | No
Sanyo Denki | Long Life Fan | 9LG1448P5G001 | 140 | 140 | 51 | 48 | 1.29 | 62 | 7500 | 540 | 655 | 69 | 180000/60℃ （215000/40℃） | Pulse sensor |  | Yes | No
Sanyo Denki | Centrifugal Fan | 9TG24P0S01 | 175 | 175 | 69 | 24 | 2.35 | 56.4 | 3900 | 696 | 609 | 69 | 40000/60℃ （70000/40℃） | Pulse sensor |  | Yes | No
Sanyo Denki | Splash Proof Fan | 9WL1412P5G001 | 140 | 140 | 51 | 12 | 5.16 | 62 | 7500 | 540 | 655 | 69 | 100000/60℃ （135000/40℃） | Pulse sensor | IP68 | Yes | No
Sanyo Denki | Splash Proof Fan | 9WL1424P5G001 | 140 | 140 | 51 | 24 | 2.58 | 62 | 7500 | 540 | 655 | 69 | 100000/60℃ （135000/40℃） | Pulse sensor | IP68 | Yes | No
Sanyo Denki | Splash Proof Fan | 9WL1448P5G001 | 140 | 140 | 51 | 48 | 1.29 | 62 | 7500 | 540 | 655 | 69 | 100000/60℃ （135000/40℃） | Pulse sensor | IP68 | Yes | No
Sanyo Denki | Counter Rotating Fan | 9CR1212P0G03 | 120 | 120 | 76 | 12 | 7.2 | 86.4 | 6200 | 510 | 480 | 70 | 40000/60℃ （70000/40℃） | Pulse sensor |  | Yes | No
Sanyo Denki | Counter Rotating Fan | 9CRA0612P6J001 | 60 | 60 | 56 | 12 | 2.3 | 27.6 | 16800 | 126 | 950 | 70 | 40000/60℃ （70000/40℃） | Pulse sensor |  | Yes | No
Sanyo Denki | Counter Rotating Fan | 9CRH0412P5J001 | 40 | 40 | 56 | 12 | 2.52 | 30.24 | 29500 | 55.8 | 1700 | 70 | 30000/60℃ （53000/40℃） | Pulse sensor |  | Yes | No
Sanyo Denki | Long Life Fan | 9CRLA0612P0G001 | 60 | 60 | 76 | 12 | 3 | 36 | 16500 | 126 | 1400 | 70 | 100000/60℃ （135000/40℃） | Pulse sensor |  | Yes | No
Sanyo Denki | DC Fan | 9GV1412P1G001 | 140 | 140 | 38 | 12 | 4.6 | 55.2 | 7600 | 528 | 640 | 70 | 40000/60℃ （70000/40℃） | Pulse sensor |  | Yes | No
Sanyo Denki | DC Fan | 9GV1424P1G001 | 140 | 140 | 38 | 24 | 2.3 | 55.2 | 7600 | 528 | 640 | 70 | 40000/60℃ （70000/40℃） | Pulse sensor |  | Yes | No
Sanyo Denki | DC Fan | 9GV1448P1G001 | 140 | 140 | 38 | 48 | 1.15 | 55.2 | 7600 | 528 | 640 | 70 | 40000/60℃ （70000/40℃） | Pulse sensor |  | Yes | No
Sanyo Denki | Centrifugal Fan | 9B1TS48P0H001 | 270 | 270 | 119 | 48 | 2.08 | 99.8 | 2900 | 1362 | 590 | 70.5 | 40000/60℃ （70000/40℃） | Pulse sensor |  | Yes | No
Sanyo Denki | Centrifugal Fan | 9TS48P0H001 | 225 | 225 | 99 | 48 | 2.08 | 99.8 | 2900 | 1362 | 590 | 70.5 | 40000/60℃ （70000/40℃） | Pulse sensor |  | Yes | No
Sanyo Denki | Centrifugal Fan | 9B1TP24P0H001 | 270 | 270 | 99 | 24 | 3.2 | 76.8 | 3050 | 1056 | 530 | 71 | 40000/60℃ （70000/40℃） | Pulse sensor |  | Yes | No
Sanyo Denki | Centrifugal Fan | 9B1TP48P0H001 | 270 | 270 | 99 | 48 | 1.6 | 76.8 | 3050 | 1056 | 530 | 71 | 40000/60℃ （70000/40℃） | Pulse sensor |  | Yes | No
Sanyo Denki | DC Fan | 9HV1224P1A001 | 120 | 120 | 38 | 24 | 2.4 | 57.6 | 9600 | 420 | 950 | 71 | 40000/60℃ （70000/40℃） | Pulse sensor |  | Yes | No
Sanyo Denki | DC Fan | 9SG5748P5H01 | 172 | 172 | 51 | 48 | 1.62 | 78 | 6500 | 696 | 770 | 71 | 40000/60℃ （70000/40℃） | Pulse sensor |  | Yes | No
Sanyo Denki | DC Fan | 9SG5724P5H61 | 172 | 172 | 51 | 24 | 2.8 | 67.2 | 6500 | 696 | 540 | 71 | 40000/60℃ （70000/40℃） | Pulse sensor |  | Yes | No
Sanyo Denki | Centrifugal Fan | 9TP24P0H001 | 221 | 221 | 71 | 24 | 3.2 | 76.8 | 3050 | 1056 | 530 | 71 | 40000/60℃ （70000/40℃） | Pulse sensor |  | Yes | No
Sanyo Denki | Centrifugal Fan | 9TP48P0H001 | 221 | 221 | 71 | 48 | 1.6 | 76.8 | 3050 | 1056 | 530 | 71 | 40000/60℃ （70000/40℃） | Pulse sensor |  | Yes | No
Sanyo Denki | Splash Proof Fan | 9WG5748P5H001 | 172 | 172 | 51 | 48 | 1.62 | 78 | 6500 | 696 | 770 | 71 | 40000/60℃ （70000/40℃） | Pulse sensor | IP68 | Yes | No
Sanyo Denki | Splash Proof Centrifugal Fan | 9W2TP24P0H001 | 221 | 221 | 71 | 24 | 3.35 | 80.4 | 3050 | 1056 | 530 | 71.5 | 40000/60℃ （70000/40℃） | Pulse sensor | IP56 | Yes | No
Sanyo Denki | DC Fan | 9HV0912P1G001 | 92 | 92 | 38 | 12 | 5.2 | 62.4 | 14900 | 306 | 1100 | 72 | 40000/60℃ （70000/40℃） | Pulse sensor |  | Yes | Yes
Sanyo Denki | DC Fan | 9HV0912P1G0011 | 92 | 92 | 38 | 12 | 5.2 | 62.4 | 14900 | 306 | 1100 | 72 | 40000/60℃ （70000/40℃） | Pulse sensor |  | Yes | No
Sanyo Denki | DC Fan | 9HV0924P1G001 | 92 | 92 | 38 | 24 | 2.5 | 60 | 14900 | 306 | 1100 | 72 | 40000/60℃ （70000/40℃） | Pulse sensor |  | Yes | Yes
Sanyo Denki | DC Fan | 9HV0924P1G0011 | 92 | 92 | 38 | 24 | 2.5 | 60 | 14900 | 306 | 1100 | 72 | 40000/60℃ （70000/40℃） | Pulse sensor |  | Yes | No
Sanyo Denki | DC Fan | 9HV0948P1G001 | 92 | 92 | 38 | 48 | 1.2 | 57.6 | 14900 | 306 | 1100 | 72 | 40000/60℃ （70000/40℃） | Pulse sensor |  | Yes | Yes
Sanyo Denki | DC Fan | 9HV0948P1G0011 | 92 | 92 | 38 | 48 | 1.2 | 57.6 | 14900 | 306 | 1100 | 72 | 40000/60℃ （70000/40℃） | Pulse sensor |  | Yes | No
Sanyo Denki | DC Fan | 9HV1248P1H001 | 120 | 120 | 38 | 48 | 1.4 | 67 | 10000 | 432 | 1050 | 72 | 40000/60℃ （70000/40℃） | Pulse sensor |  | Yes | No
Sanyo Denki | Splash Proof Centrifugal Fan | 9W2TS48P0S001 | 225 | 225 | 99 | 48 | 2.45 | 117.6 | 3000 | 1410 | 635 | 72 | 40000/60℃ （70000/40℃） | Pulse sensor | IP56 | Yes | No
Sanyo Denki | ACDC Fan | 9ADW1TS11P0H001 | 225 | 225 | 99 | 115 | 2.9 | 140 | 3100 | 1338 | 760 | 73 | 40000/40℃ | Pulse sensor | IP56 | Yes | No
Sanyo Denki | ACDC Fan | 9ADW1TS23P0H001 | 225 | 225 | 99 | 230 | 1.9 | 140 | 3100 | 1338 | 760 | 73 | 40000/40℃ | Pulse sensor | IP56 | Yes | No
Sanyo Denki | Counter Rotating Fan | 9CRA0612P6K001 | 60 | 60 | 56 | 12 | 3.1 | 37.2 | 18300 | 136.8 | 1130 | 73 | 30000/60℃ （53000/40℃） | Pulse sensor |  | Yes | No
Sanyo Denki | DC Fan | 9HVA0812P1G001 | 80 | 80 | 38 | 12 | 3.5 | 42 | 16100 | 225 | 1350 | 73 | 40000/60℃ （70000/40℃） | Pulse sensor |  | Yes | Yes
Sanyo Denki | DC Fan | 9HVA0812P1G0011 | 80 | 80 | 38 | 12 | 3.5 | 42 | 16100 | 225 | 1350 | 73 | 40000/60℃ （70000/40℃） | Pulse sensor |  | Yes | No
Sanyo Denki | DC Fan | 9HVA0848P1G601 | 80 | 80 | 38 | 48 | 0.9 | 43.2 | 16100 | 225 | 1250 | 73 | 40000/60℃ （70000/40℃） | Pulse sensor |  | Yes | Yes
Sanyo Denki | DC Fan | 9HVA0848P1G6011 | 80 | 80 | 38 | 48 | 0.9 | 43.2 | 16100 | 225 | 1250 | 73 | 40000/60℃ （70000/40℃） | Pulse sensor |  | Yes | No
Sanyo Denki | Centrifugal Fan | 9TG24P0G01 | 175 | 175 | 69 | 24 | 3.9 | 93.6 | 4700 | 840 | 885 | 73 | 40000/60℃ （70000/40℃） | Pulse sensor |  | Yes | No
Sanyo Denki | Centrifugal Fan | 9TG48P0G01 | 175 | 175 | 69 | 48 | 1.95 | 93.6 | 4700 | 840 | 885 | 73 | 40000/60℃ （70000/40℃） | Pulse sensor |  | Yes | No
Sanyo Denki | Splash Proof Centrifugal Fan | 9W2TP48P0S001 | 221 | 221 | 71 | 48 | 2.3 | 110.4 | 3400 | 1176 | 659 | 73.5 | 40000/60℃ （70000/40℃） | Pulse sensor | IP56 | Yes | No
Sanyo Denki | ACDC Fan | 9ADTS11P0G001 | 225 | 225 | 99 | 115 | 3.6 | 155 | 3200 | 1380 | 815 | 74 | 40000/40℃ | Pulse sensor |  | Yes | No
Sanyo Denki | ACDC Fan | 9ADTS23P0G001 | 225 | 225 | 99 | 230 | 2 | 155 | 3200 | 1380 | 815 | 74 | 40000/40℃ | Pulse sensor |  | Yes | No
Sanyo Denki | Centrifugal Fan | 9B1TP48P0G001 | 270 | 270 | 99 | 48 | 2.75 | 132 | 3650 | 1260 | 760 | 74 | 40000/60℃ （70000/40℃） | Pulse sensor |  | Yes | No
Sanyo Denki | DC Fan | 9GV5724H501 | 172 | 172 | 51 | 24 | 4 | 96 | 6300 | 679.2 | 690 | 74 | 40000/60℃ （70000/40℃） | Pulse sensor |  | No | No
Sanyo Denki | DC Fan | 9GV5748H501 | 172 | 172 | 51 | 48 | 2 | 96 | 6300 | 679.2 | 690 | 74 | 40000/60℃ （70000/40℃） | Pulse sensor |  | No | No
Sanyo Denki | Centrifugal Fan | 9TP48P0G001 | 221 | 221 | 71 | 48 | 2.75 | 132 | 3650 | 1260 | 760 | 74 | 40000/60℃ （70000/40℃） | Pulse sensor |  | Yes | No
Sanyo Denki | Centrifugal Fan | 9B1TS48P0G001 | 270 | 270 | 119 | 48 | 3.65 | 175.2 | 3550 | 1686 | 861 | 74.5 | 40000/60℃ （70000/40℃） | Pulse sensor |  | Yes | No
Sanyo Denki | Centrifugal Fan | 9TS48P0G001 | 225 | 225 | 99 | 48 | 3.65 | 175.2 | 3550 | 1686 | 861 | 74.5 | 40000/60℃ （70000/40℃） | Pulse sensor |  | Yes | No
Sanyo Denki | DC Fan | 9HV1248P1G001 | 120 | 120 | 38 | 48 | 2 | 96 | 11500 | 498 | 1300 | 75 | 40000/60℃ （70000/40℃） | Pulse sensor |  | Yes | No
Sanyo Denki | DC Fan | 9EC2048J001 | 200 | 200 | 70 | 48 | 4.4 | 211.2 | 6100 | 1098 | 1000 | 75 | 40000/60℃ （70000/40℃） | Pulse sensor |  | No | No
Sanyo Denki | Counter Rotating Fan | 9CRA0812P8G001 | 80 | 80 | 80 | 12 | 5.3 | 63.6 | 12000 | 270 | 1150 | 76 | 40000/60℃ （70000/40℃） | Pulse sensor |  | Yes | No
Sanyo Denki | Counter Rotating Fan | 9CRA0824P8G001 | 80 | 80 | 80 | 24 | 2.65 | 63.6 | 12000 | 270 | 1150 | 76 | 40000/60℃ （70000/40℃） | Pulse sensor |  | Yes | No
Sanyo Denki | Counter Rotating Fan | 9CRA0848P8G001 | 80 | 80 | 80 | 48 | 1.32 | 63.4 | 12000 | 270 | 1150 | 76 | 40000/60℃ （70000/40℃） | Pulse sensor |  | Yes | No
Sanyo Denki | Counter Rotating Fan | 9CRE0812P8G001 | 80 | 80 | 80 | 12 | 5.3 | 63.6 | 12000 | 270 | 1150 | 76 | 40000/60℃ （70000/40℃） | Pulse sensor |  | Yes | No
Sanyo Denki | Long Life Fan | 9CRL0812P8G001 | 80 | 80 | 80 | 12 | 5.3 | 63.6 | 12000 | 270 | 1150 | 76 | 130000/60℃ （165000/40℃） | Pulse sensor |  | Yes | No
Sanyo Denki | G Proof Fan | 9GP5724P5H001 | 172 | 172 | 51 | 24 | 5 | 120 | 8000 | 738 | 1000 | 77 | 40000/60℃ （70000/40℃） | Pulse sensor |  | Yes | No
Sanyo Denki | DC Fan | 9HV5724P5H001 | 172 | 172 | 51 | 24 | 5 | 120 | 8000 | 738 | 1000 | 77 | 40000/60℃ （70000/40℃） | Pulse sensor |  | Yes | No
Sanyo Denki | Centrifugal Fan | 9TGA24P0H001 | 175 | 175 | 69 | 24 | 4.8 | 115 | 4950 | 918 | 830 | 77 | 40000/60℃ （70000/40℃） | Pulse sensor |  | Yes | No
Sanyo Denki | DC Fan | 9SG5748P5G01 | 172 | 172 | 51 | 48 | 2.91 | 140 | 8600 | 927.6 | 1000 | 78 | 40000/60℃ （70000/40℃） | Pulse sensor |  | Yes | No
Sanyo Denki | Splash Proof Fan | 9WG5748P5G001 | 172 | 172 | 51 | 48 | 2.91 | 140 | 8600 | 927.6 | 1000 | 78 | 40000/60℃ （70000/40℃） | Pulse sensor | IP68 | Yes | No
Sanyo Denki | Counter Rotating Fan | 9CRB0812P8G001 | 80 | 80 | 80 | 12 | 9.2 | 110.4 | 14600 | 330 | 1150 | 80 | 40000/60℃ （70000/40℃） | Pulse sensor |  | Yes | No
Sanyo Denki | Centrifugal Fan | 9TGA48P0G001 | 175 | 175 | 69 | 48 | 3.5 | 168 | 5700 | 1056 | 1100 | 80 | 40000/60℃ （70000/40℃） | Pulse sensor |  | Yes | No
Sanyo Denki | Splash Proof Centrifugal Fan | 9W2TGA48P0G001 | 175 | 175 | 69 | 48 | 3.85 | 184.8 | 5700 | 1038 | 1100 | 80 | 40000/60℃ （70000/40℃） | Pulse sensor | IP56 | Yes | No
Sanyo Denki | Counter Rotating Fan | 9CRA0912P0G001 | 92 | 92 | 76 | 12 | 9 | 108 | 13300 | 348 | 1650 | 81 | 40000/60℃ （70000/40℃） | Pulse sensor |  | Yes | No
Sanyo Denki | Counter Rotating Fan | 9CRA0948P0G601 | 92 | 92 | 76 | 48 | 2.2 | 105.6 | 13300 | 348 | 1650 | 81 | 40000/60℃ （70000/40℃） | Pulse sensor |  | Yes | No
Sanyo Denki | DC Fan | 9GV2048P0G201 | 200 | 200 | 70 | 48 | 12.5 | 600 | 8000 | 1890 | 1400 | 81 | 40000/60℃ （70000/40℃） | Pulse sensor |  | Yes | No
Sanyo Denki | Counter Rotating Fan | 9CR5748P9G001 | 172 | 172 | 102 | 48 | 5.5 | 264 | 7300 | 1080 | 1400 | 83 | 40000/60℃ （70000/40℃） | Pulse sensor |  | Yes | No
Sanyo Denki | DC Fan | 9HV5748P5G001 | 172 | 172 | 51 | 48 | 5 | 240 | 10500 | 966 | 1600 | 83 | 40000/60℃ （70000/40℃） | Pulse sensor |  | Yes | No
Sanyo Denki | G Proof Fan | 9GP5748P5G001 | 172 | 172 | 51 | 48 | 5 | 240 | 10500 | 966 | 1600 | 83 | 40000/60℃ （70000/40℃） | Pulse sensor |  | Yes | No
Sanyo Denki | DC Fan | 9GV1212P1G01 | 120 | 120 | 38 | 12 | 2.1 | 25.2 | 5500 | 327 | 265 | 60 | 40000/60℃ （70000/40℃） | Pulse sensor |  | Yes | Yes
Sanyo Denki | DC Fan | 9GV1224P1H01 | 120 | 120 | 38 | 24 | 0.8 | 19.2 | 5200 | 309.6 | 237 | 58 | 40000/60℃ （70000/40℃） | Pulse sensor |  | Yes | Yes
Sanyo Denki | DC Fan | 9GA0812P2H001 | 80 | 80 | 38 | 12 | 0.59 | 7.08 | 8700 | 132 | 294 | 54 | 40000/60℃ （70000/40℃） | Pulse sensor |  | Yes | Yes
Sanyo Denki | DC Fan | 9GA1224P4S001 | 120 | 120 | 25 | 24 | 0.31 | 7.44 | 5400 | 192 | 260 | 54 | 40000/60℃ （70000/40℃） | Pulse sensor |  | Yes | Yes
Sanyo Denki | DC Fan | 9GV1224P4G01 | 120 | 120 | 25 | 24 | 0.84 | 20.16 | 5100 | 289.8 | 224 | 58 | 40000/60℃ （70000/40℃） | Pulse sensor |  | Yes | Yes
Sanyo Denki | DC Fan | 9LG1424P1H001 | 140 | 140 | 38 | 24 | 0.85 | 20.4 | 5200 | 360 | 300 | 62 | 180000/60℃ （215000/40℃） | Pulse sensor |  | Yes | Yes
Sanyo Denki | DC Fan | 9GA0824P4J001 | 80 | 80 | 25 | 24 | 0.28 | 6.72 | 7400 | 124.2 | 177.6 | 48 | 40000/60℃ （70000/40℃） | Pulse sensor |  | Yes | Yes
Sanyo Denki | DC Fan | 9G1224G401 | 120 | 120 | 25 | 24 | 0.47 | 11.28 | 4100 | 220.8 | 120 | 51 | 40000/60℃ （70000/40℃） | Pulse sensor |  | Yes | Yes
Sanyo Denki | DC Fan | 9GV0812P1F03 | 80 | 80 | 38 | 12 | 1.5 | 18 | 8000 | 183 | 301 | 58 | 40000/60℃ （70000/40℃） | Pulse sensor |  | Yes | Yes
Sanyo Denki | Wide Temperature Fan | 9GT1224P1S001 | 120 | 120 | 38 | 24 | 1.1 | 26.4 | 5600 | 360 | 270 | 58 | 40000/85℃ （162000/40℃） | Pulse sensor |  | Yes | Yes
Sanyo Denki | Wide Temperature Fan | 9GT0924P1M001 | 92 | 92 | 38 | 24 | 0.75 | 18 | 8100 | 198 | 315 | 58 | 40000/85℃ （162000/40℃） | Pulse sensor |  | Yes | Yes